## Innovator
| Level | Name | Number | Type | Description | Revision | Lifecycle | State | Alt | Find Num | Center | Acronym | Priority | Quantity | Reference Designator | Files Attached | Has AML
- | 1 | 750-29420 | 745000285111 | Boards/Non CAD Parts/Assembly | SUB ASSEMBLY, SCHEMATIC PARTS, 700-29420, MCIMX8QM-CPU | I | RFS | Released | [8 empty] | 0
| 2 | 150-79489 | 745000013387 | Boards/CAD Parts/Component | CAP CER 10pF 50V 1% C0G 0402 | A | RFS | Released |  | 0 |  |  |  | 3 | C1900,C1932,C1944 |  | 1
| 2 | 150-30028 | 745000011363 | Boards/CAD Parts/Component | CAP CER 1.0UF 16V 10% X7R 0603 | A1 | RFS | Released |  | 0 |  |  |  | 1 | C1787 |  | 1
| 2 | 150-79491 | 745000013389 | Boards/CAD Parts/Component | CAP CER 22pF 50V 1% C0G 0402 | A1 | RFS | Released |  | 0 |  |  |  | 2 | C1953,C1954 |  | 1
| 2 | 150-75182 | 745000011718 | Boards/CAD Parts/Component | CAP CER 0.1uF 16V 10% X7R 0402 | B2 | RFS | Released |  | 0 |  |  |  | 33 | C24,C25,C26,C27,C28,C29,C33,C35,C48,C54,C62,C89,C223,C235,C236,C284,C285,C286,C288,C289,C292,C293,C445,C446,C449,C450,C453,C456,C457,C534,C535,C546,C1949 |  | 1
| 2 | 150-79706 | 745000013584 | Boards/CAD Parts/Component | CAP CER 2.2uF 10V 10% X7S 0402 | A | RFS | Released |  | 0 |  |  |  | 84 | C307,C312,C313,C314,C315,C316,C317,C318,C319,C320,C321,C322,C324,C325,C326,C328,C331,C332,C337,C338,C339,C340,C341,C342,C343,C344,C345,C346,C347,C349,C350,C351,C353,C354,C357,C358,C359,C360,C361,C362,C363,C364,C365,C366,C367,C368,C369,C370,C371,C372,C374,C375,C376,C377,C380,C381,C382,C383,C385,C386,C387,C388,C390,C391,C392,C393,C394,C395,C396,C397,C398,C399,C400,C401,C403,C404,C405,C407,C408,C412,C414,C419,C554,C555 |  | 1
| 2 | 150-75720 | 745000011987 | Boards/CAD Parts/Component | CAP CER 15pF 16V 5% C0G 0402 | A2 | RFS | Released |  | 0 |  |  |  | 6 | C1914,C1915,C1916,C1919,C1920,C1921 |  | 1
| 2 | 150-80061 | 745000013896 | Boards/CAD Parts/Component | CAP CER 4.7uF 16V 10% X5R 0603 | B | RFS | Released |  | 0 |  |  |  | 3 | C1201,C1204,C1205 |  | 1
| 2 | 180-78525 | 745000026773 | Boards/CAD Parts/Component | IND PWR 1.0uH@1MHZ 4.7A 20% AEC-Q200 SMD | B | RFS | Released |  | 0 |  |  |  | 14 | L1,L2,L3,L4,L5,L6,L7,L9,L10,L11,L12,L13,L14,L15 |  | 1
| 2 | 150-75774 | 745000012003 | Boards/CAD Parts/Component | CAP CER 1000PF 50V X7R 5% 0402 | A1 | RFS | Released |  | 1507 |  |  |  | 0 | C1904,C1905 |  | 1
| 2 | 150-75774 | 745000012003 | Boards/CAD Parts/Component | CAP CER 1000PF 50V X7R 5% 0402 | A1 | RFS | Released |  | 0 |  |  |  | 1 | C549 |  | 1
| 2 | 210-80291 | 745000046575 | Boards/CAD Parts/Component | TEST POINT PAD 50 DRILL 28 DIAM TH, NO PART TO ORDER | A | RFS | Released |  | 0 |  |  |  | 4 | TP1,TP2,TP70,TP73 |  | 0
| 2 | 150-78609 | 745000012633 | Boards/CAD Parts/Component | CAP CER 10UF 10V 20% X5R 0603 | A | RFS | Released |  | 0 |  |  |  | 31 | C50,C52,C58,C64,C225,C244,C245,C246,C247,C248,C249,C250,C251,C252,C253,C254,C255,C260,C261,C262,C263,C264,C265,C266,C267,C268,C269,C270,C271,C373,C444 |  | 1
| 2 | 210-80594 | 745000046801 | Boards/CAD Parts/Component | HDR 1X3 TH W/LOCK 100MIL SP 435H SN 140L | A1 | RFS | Released |  | 0 |  |  |  | 1 | H1 |  | 1
| 2 | 150-78609 | 745000012633 | Boards/CAD Parts/Component | CAP CER 10UF 10V 20% X5R 0603 | A | RFS | Released |  | 1504 |  |  |  | 0 | C11,C12,C17,C18,C19,C224 |  | 1
| 2 | 210-81241 | 745000047320 | Boards/CAD Parts/Component | TEST POINT PAD 0.024 DRILL 0.012 DIA TH NO PART TO ORDER | A1 | RFS | Released |  | 0 |  |  |  | 1 | TP107 |  | 0
| 2 | 150-78879 | 745000012844 | Boards/CAD Parts/Component | CAP CER 100uF 10V 20% X5R 1210 | A2 | RFS | Released |  | 0 |  |  |  | 26 | C20,C36,C38,C46,C83,C90,C95,C106,C111,C116,C117,C273,C278,C290,C294,C295,C335,C336,C424,C425,C427,C434,C438,C442,C464,C466 |  | 1
| 2 | 210-81462 | 745000047492 | Boards/CAD Parts/Component | CON 2X5 RJ-45 DUAL-LED SHLD RA TH 1.27MM SP 549H AU 120L | A | RFS | Released |  | 0 |  |  |  | 1 | J22 |  | 1
| 2 | 150-78972 | 745000012920 | Boards/CAD Parts/Component | CAP CER 0.47uF 16V 10% X5R 0402 | B | RFS | Released |  | 0 |  |  |  | 1 | C1948 |  | 1
| 2 | 211-80162 | 745000041348 | Boards/CAD Parts/Component | CON 36 MINISAS SHLD 0.8MM SP 800H AU 77L | A | RFS | Released |  | 0 |  |  |  | 8 | J2,J3,J4,J5,J7,J8,J9,J10 |  | 1
| 2 | 312-79199 | 745000017930 | Boards/CAD Parts/Component | IC MPU RESET CIRC 2.63V 1.0-5.5V SOT143-4 | A1 | RFS | Released |  | 0 |  |  |  | 1 | U45 |  | 1
| 2 | 150-79207 | 745000013125 | Boards/CAD Parts/Component | CAP CER 0.22uF 16V 10% X7R AEC-Q200 0402 | A2 | RFS | Released |  | 0 |  |  |  | 8 | C598,C601,C602,C603,C604,C607,C609,C1950 |  | 1
| 2 | 312-80921 | 745000018973 | Boards/CAD Parts/Component | IC BUFFER NON-INVERTING DUAL 0.9-3.6V SC70-6 | A | RFS | Released |  | 0 |  |  |  | 4 | U25,U27,U43,U46 |  | 1
| 2 | 312-81802 | 745000019643 | Boards/CAD Parts/Component | IC GATE AND 2 INPUT 0.8-3.6V XSON6 | A | RFS | Released |  | 0 |  |  |  | 3 | U8,U9,U44 |  | 1
| 2 | 150-79352 | 745000013255 | Boards/CAD Parts/Component | CAP CER 2.2uF 6.3V 10% X7R AEC-Q200 0603 | A | RFS | Released |  | 0 |  |  |  | 13 | C300,C302,C306,C308,C309,C310,C311,C333,C378,C384,C411,C417,C435 |  | 1
| 2 | 150-79354 | 745000013257 | Boards/CAD Parts/Component | CAP CER 22uF 16V 20% X7R AEC-Q200 1210 | C | RFS | Released |  | 0 |  |  |  | 15 | C16,C47,C56,C63,C85,C100,C276,C283,C299,C305,C355,C356,C389,C448,C463 |  | 1
| 2 | 315-80918 | 745000007669 | Boards/CAD Parts/Component | IC VREG STEP DOWN ADJ 200KHZ-3MHZ 3.4-42V 5A QFN18 | A | RFS | Released |  | 0 |  |  |  | 3 | U49,U50,U52 |  | 1
| 2 | 315-81118 | 745000007819 | Boards/CAD Parts/Component | IC USB PD PHY 1PORT 2.7-5.5V HX2QFN16 | A | RFS | Released |  | 0 |  |  |  | 1 | U37 |  | 1
| 2 | 150-79461 | 745000013360 | Boards/CAD Parts/Component | CAP CER 0.1uF 50V 10% X7R AEC-Q200 0402 | B2 | RFS | Released |  | 0 |  |  |  | 13 | C60,C1833,C1862,C1891,C1894,C1901,C1902,C1903,C1906,C1925,C1926,C1937,C1938 |  | 1
| 2 | 150-79461 | 745000013360 | Boards/CAD Parts/Component | CAP CER 0.1uF 50V 10% X7R AEC-Q200 0402 | B2 | RFS | Released |  | 1505 |  |  |  | 0 | C1751 |  | 1
| 2 | 315-81522 | 745000008185 | Boards/CAD Parts/Component | OBSOLETE IC EMI FILTER 20A 50VDC SMT | OBS | OBS | Released |  | 0 |  |  |  | 1 | FL6 |  | 1
| 2 | 342-00943 | 745000000421 | Boards/CAD Parts/Assembly | IC MEM NAND FLASH 32GB eMMC 2.7-3.6V AEC-Q104 VFBGA153 | A | RFS | Released |  | 0 |  |  |  | 1 | U53 |  | 1
| 2 | 470-30681 | 745000033688 | Boards/CAD Parts/Component | RES MF 26.1 OHM 1/10W 1% AEC-Q200 0402 | A | RFS | Released |  | 0 |  |  |  | 1 | R729 |  | 1
| 2 | 470-30776 | 745000033782 | Boards/CAD Parts/Component | RES MF 240 OHM 1/16W 1% 0402 | A1 | RFS | Released |  | 0 |  |  |  | 6 | R248,R252,R260,R261,R276,R281 |  | 1
| 2 | 470-30815 | 745000033821 | Boards/CAD Parts/Component | RES MF 604 OHM 1/16W 1% 0402 | A | RFS | Released |  | 0 |  |  |  | 8 | R34,R35,R36,R37,R38,R39,R45,R48 |  | 1
| 2 | 470-31042 | 745000034019 | Boards/CAD Parts/Component | RES MF 68K 1/16W 1% AEC-Q200 0402 | A2 | RFS | Released |  | 4708 |  |  |  | 0 | R1449,R1454 |  | 1
| 2 | 470-31042 | 745000034019 | Boards/CAD Parts/Component | RES MF 68K 1/16W 1% AEC-Q200 0402 | A2 | RFS | Released |  | 0 |  |  |  | 1 | R1469 |  | 1
| 2 | 470-76069 | 745000034915 | Boards/CAD Parts/Component | RES MF 27K 1/16W 5% 0402 | A | RFS | Released |  | 0 |  |  |  | 2 | R50,R196 |  | 1
| 2 | 470-76240 | 745000035054 | Boards/CAD Parts/Component | RES MF 100K 1/16W 1% 0402 | A1 | RFS | Released |  | 0 |  |  |  | 3 | R1672,R1839,R1845 |  | 1
| 2 | 470-79965 | 745000036219 | Boards/CAD Parts/Component | RES MF ZERO OHM 1/10W -- 0402 | B2 | RFS | Released |  | 4709 |  |  |  | 0 | R1658,R1660,R1661,R1662,R1667,R1670 |  | 1
| 2 | 470-79965 | 745000036219 | Boards/CAD Parts/Component | RES MF ZERO OHM 1/10W -- 0402 | B2 | RFS | Released |  | 0 |  |  |  | 16 | R193,R720,R721,R722,R723,R724,R725,R1665,R1668,R1675,R1830,R1831,R1832,R1833,R1843,R1850 |  | 1
| 2 | 470-80575 | 745000036735 | Boards/CAD Parts/Component | RES MF 1M 1/16W 1% 0402 | A | RFS | Released |  | 4706 |  |  |  | 0 | R241 |  | 1
| 2 | 150-75183 | 745000011719 | Boards/CAD Parts/Component | CAP CER 0.01UF 25V 10% X7R 0402 | A2 | RFS | Released |  | 0 |  |  |  | 5 | C80,C81,C124,C125,C1947 |  | 1
| 2 | 470-80575 | 745000036735 | Boards/CAD Parts/Component | RES MF 1M 1/16W 1% 0402 | A | RFS | Released |  | 0 |  |  |  | 2 | R238,R386 |  | 1
| 2 | 470-80665 | 745000036818 | Boards/CAD Parts/Component | RES MF 1M 1W 1% AEC-Q200 2512 | A | RFS | Released |  | 0 |  |  |  | 1 | R741 |  | 1
| 2 | 150-78563 | 745000012592 | Boards/CAD Parts/Component | CAP CER 1.0uF 25V 10% X5R 0603 | A | RFS | Released |  | 0 |  |  |  | 1 | C551 |  | 1
| 2 | 470-80912 | 745000037025 | Boards/CAD Parts/Component | RES MF 49.9K 1/16W 0.1% AEC-Q200 0402 | A | RFS | Released |  | 0 |  |  |  | 3 | R1485,R1838,R1844 |  | 1
| 2 | 150-79031 | 745000012972 | Boards/CAD Parts/Component | CAP CER 0.22uF 10V 10% X7R AEC-Q200 0402 | A | RFS | Released |  | 1501 |  |  |  | 0 | C9,C34,C334 |  | 1
| 2 | 150-79031 | 745000012972 | Boards/CAD Parts/Component | CAP CER 0.22uF 10V 10% X7R AEC-Q200 0402 | A | RFS | Released |  | 0 |  |  |  | 149 | C1,C2,C3,C4,C6,C10,C15,C21,C22,C68,C69,C76,C77,C78,C79,C84,C87,C88,C92,C98,C101,C102,C113,C128,C129,C130,C131,C132,C135,C136,C137,C138,C139,C140,C141,C142,C143,C144,C145,C146,C147,C148,C149,C150,C151,C152,C153,C154,C155,C156,C157,C158,C159,C160,C161,C162,C163,C164,C165,C166,C167,C170,C171,C172,C173,C174,C175,C176,C178,C179,C180,C181,C182,C183,C184,C185,C186,C187,C188,C189,C190,C191,C192,C193,C194,C195,C196,C197,C198,C199,C200,C201,C202,C203,C204,C205,C206,C207,C211,C212,C213,C215,C216,C226,C232,C238,C272,C274,C275,C287,C291,C296,C301,C323,C330,C348,C379,C406,C409,C418,C437,C451,C455,C465,C468,C470,C472,C475,C525,C543,C552,C553,C1717,C1719,C1721,C1723,C1725,C1726,C1727,C1728,C1729,C1730,C1731,C1734,C1735,C1736,C1737,C1747,C1946 |  | 1
| 2 | 470-81371 | 745000037445 | Boards/CAD Parts/Component | RES MF 2 OHM 1/16W 5% AEC-Q200 0402 | A | RFS | Released |  | 0 |  |  |  | 1 | R237 |  | 1
| 2 | 150-79497 | 745000013395 | Boards/CAD Parts/Component | CAP CER 1uF 10V 10% X7S AEC-Q200 0402 | A1 | RFS | Released |  | 0 |  |  |  | 12 | C327,C329,C352,C402,C410,C413,C415,C416,C610,C1910,C1951,C1952 |  | 1
| 2 | 150-30088 | 745000011407 | Boards/CAD Parts/Component | CAP CER 1000PF 2000V +80%/-20% X7R CC1206 | A | RFS | Released |  | 0 |  |  |  | 1 | C611 |  | 1
| 2 | 150-79697 | 745000013575 | Boards/CAD Parts/Component | CAP CER 22uF 25V 20% X5R AEC-Q200 0805 | A1 | RFS | Released |  | 0 |  |  |  | 3 | C1748,C1923,C1933 |  | 1
| 2 | 150-79885 | 745000013753 | Boards/CAD Parts/Component | CAP CER 2.2uF 10V 10% X7S AEC-Q200 0402 | A | RFS | Released |  | 0 |  |  |  | 6 | C230,C1892,C1911,C1912,C1913,C1945 |  | 1
| 2 | 150-75027 | 745000011615 | Boards/CAD Parts/Component | CAP CER 1000PF 2KV 10% X7R 1210 | A1 | RFS | Released |  | 0 |  |  |  | 1 | C548 |  | 1
| 2 | 150-80102 | 745000013934 | Boards/CAD Parts/Component | CAP CER 0.022uF 10V 10% X7R 0402 | A | RFS | Released |  | 0 |  |  |  | 1 | C539 |  | 1
| 2 | 150-76792 | 745000012146 | Boards/CAD Parts/Component | CAP CER 2.2uF 6.3V 20% X5R 0402 | A2 | RFS | Released |  | 0 |  |  |  | 4 | C99,C105,C107,C277 |  | 1
| 2 | 470-81714 | 745000037764 | Boards/CAD Parts/Component | RES MF 33K 1/10W 1% AEC-Q200 0402 | A1 | RFS | Released |  | 0 |  |  |  | 1 | R1676 |  | 1
| 2 | 180-30008 | 745000025540 | Boards/CAD Parts/Component | IND FER BEAD 120OHM@100MHZ 2A 25% 0603 | B | RFS | Released |  | 0 |  |  |  | 19 | FB1,FB7,L8,FB8,L18,L19,L20,L21,L22,L28,L30,L31,L36,L37,L38,L40,L41,L42,L43 |  | 1
| 2 | 150-77682 | 745000012404 | Boards/CAD Parts/Component | CAP CER 30PF 50V 5% C0G 0402 | A | RFS | Released |  | 0 |  |  |  | 2 | C1732,C1733 |  | 1
| 2 | 211-76644 | 745000040190 | Boards/CAD Parts/Component | TEST POINT PAD 50MIL DIA SMT, NO PART TO ORDER | A | RFS | Released |  | 0 |  |  |  | 66 | TP3,TP4,TP5,TP6,TP7,TP8,TP9,TP11,TP12,TP13,TP14,TP15,TP16,TP19,TP20,TP21,TP22,TP23,TP25,TP26,TP29,TP30,TP31,TP32,TP33,TP34,TP35,TP36,TP37,TP38,TP39,TP40,TP41,TP42,TP43,TP44,TP45,TP46,TP47,TP48,TP49,TP50,TP51,TP53,TP54,TP55,TP57,TP58,TP59,TP60,TP63,TP65,TP67,TP68,TP78,TP81,TP82,TP83,TP84,TP85,TP86,TP87,TP88,TP96,TP97,TP98 |  | 0
| 2 | 470-81908 | 745000037949 | Boards/CAD Parts/Component | RES MF 412K 1/10W 1% AEC-Q200 0402 | A | RFS | Released |  | 0 |  |  |  | 1 | R1849 |  | 1
| 2 | 150-77975 | 745000012439 | Boards/CAD Parts/Component | CAP CER 4.7UF 10V 10% X5R 0603 | A1 | RFS | Released |  | 0 |  |  |  | 1 | C57 |  | 1
| 2 | 470-82006 | 745000038046 | Boards/CAD Parts/Component | RES MF 18.2K 1/10W 1% AEC-Q200 0402 | A | RFS | Released |  | 0 |  |  |  | 3 | R185,R1671,R1848 |  | 1
| 2 | 211-77484 | 745000040299 | Boards/CAD Parts/Component | TEST POINT PAD 0.5MM DIA SMT, NO PART TO ORDER | A1 | RFS | Released |  | 2101 |  |  |  | 0 | TP89,TP90,TP91,TP92,TP93,TP94,TP95 |  | 0
| 2 | 150-78970 | 745000012918 | Boards/CAD Parts/Component | CAP CER 10uF 25V 10% X5R 0805 | A | RFS | Released |  | 0 |  |  |  | 3 | C1749,C1924,C1934 |  | 1
| 2 | 480-79613 | 745000023684 | Boards/CAD Parts/Component | DIODE TVS 400W 24V AEC-Q101 SOD123W | A | RFS | Released |  | 0 |  |  |  | 1 | D30 |  | 1
| 2 | 150-78976 | 745000012924 | Boards/CAD Parts/Component | CAP CER 4.7uF 16V 10% X5R 0603 | A | RFS | Released |  | 0 |  |  |  | 15 | C279,C280,C282,C297,C298,C303,C304,C439,C440,C441,C454,C460,C461,C462,C544 |  | 1
| 2 | 211-77484 | 745000040299 | Boards/CAD Parts/Component | TEST POINT PAD 0.5MM DIA SMT, NO PART TO ORDER | A1 | RFS | Released |  | 0 |  |  |  | 4 | TP17,TP18,TP24,TP28 |  | 0
| 2 | 480-79835 | 745000023880 | Boards/CAD Parts/Component | DIODE TVS 15V 600W AEC-Q101 SOD-128 | A1 | RFS | Released |  | 0 |  |  |  | 1 | D32 |  | 1
| 2 | 150-79142 | 745000013067 | Boards/CAD Parts/Component | CAP CER 100uF 16V 20% X5R 1210 | B | RFS | Released |  | 0 |  |  |  | 3 | C1895,C1927,C1939 |  | 1
| 2 | 211-80173 | 745000041357 | Boards/CAD Parts/Component | CON 67 M.2 NGFF MINI CARD DOUBLE SIDE RA SMT 0.5MM SP 165H AU | A | RFS | Released |  | 0 |  |  |  | 1 | J12 |  | 1
| 2 | 150-79142 | 745000013067 | Boards/CAD Parts/Component | CAP CER 100uF 16V 20% X5R 1210 | B | RFS | Released |  | 1506 |  |  |  | 0 | C1896,C1928,C1940 |  | 1
| 2 | 211-80875 | 745000041776 | Boards/CAD Parts/Component | CON 19 HDMI SKT SMT 0.5MM SP 75H AU | A | RFS | Released |  | 0 |  |  |  | 2 | J1,J6 |  | 1
| 2 | 230-77934 | 745000031232 | Boards/CAD Parts/Component | XTAL 12MHZ 18pF -- SMD | A | RFS | Released |  | 0 |  |  |  | 1 | Y2 |  | 1
| 2 | 150-79272 | 745000013183 | Boards/CAD Parts/Component | CAP CER 10uF 25V 20% X5R 0603 | A | RFS | Released |  | 0 |  |  |  | 13 | C8,C86,C240,C241,C242,C243,C256,C257,C258,C259,C540,C542,C547 |  | 1
| 2 | 480-79846 | 745000023889 | Boards/CAD Parts/Component | DIODE SCH RECT 1A 30V SMA | A | RFS | Released |  | 0 |  |  |  | 1 | D36 |  | 1
| 2 | 470-75394 | 745000034521 | Boards/CAD Parts/Component | RES MF ZERO OHM 1/16W 5% 0402 | A2 | RFS | Released |  | 0 |  |  |  | 20 | R726,R734,R735,R1473,R1474,R1475,R1476,R1677,R1819,R1824,R1825,R1827,R1828,R1829,R1834,R1835,R1836,R1837,R1863,R1879 |  | 1
| 2 | 230-78201 | 745000031465 | Boards/CAD Parts/Component | XTAL 25MHz 13PF 5x3.2mm SMT | A1 | RFS | Released |  | 0 |  |  |  | 1 | X3 |  | 1
| 2 | 230-77653 | 745000030992 | Boards/CAD Parts/Component | XTAL 32.768KHZ 12.5PF 20PPM 3.2X1.5MM SMT | A | RFS | Released |  | 0 |  |  |  | 1 | X1 |  | 1
| 2 | 480-79846 | 745000023889 | Boards/CAD Parts/Component | DIODE SCH RECT 1A 30V SMA | A | RFS | Released |  | 4801 |  |  |  | 0 | D43 |  | 1
| 2 | 150-79272 | 745000013183 | Boards/CAD Parts/Component | CAP CER 10uF 25V 20% X5R 0603 | A | RFS | Released |  | 1502 |  |  |  | 0 | C13,C14,C67,C531 |  | 1
| 2 | 510-75758 | 745000043995 | Boards/CAD Parts/Component | FUSE FAST 10A 125V SMT | B | RFS | Released |  | 0 |  |  |  | 1 | F1 |  | 1
| 2 | 312-80889 | 745000018952 | Boards/CAD Parts/Component | IC XCVR 2-BIT 1.65-3.6V/2.3-5.5V TSSOP8 | A | RFS | Released |  | 0 |  |  |  | 1 | U138 |  | 1
| 2 | 280-77180 | 745000025355 | Boards/CAD Parts/Component | STANDOFF ROUND FEMALE 5.1-2.5 MM STEEL | A | RFS | Released |  | 0 |  |  |  | 1 | BH1 |  | 1
| 2 | 470-75405 | 745000034532 | Boards/CAD Parts/Component | RES MF 20.0OHM 1/10W 1% 0603 | A | RFS | Released |  | 0 |  |  |  | 2 | R1821,R1822 |  | 1
| 2 | 150-79475 | 745000013373 | Boards/CAD Parts/Component | CAP CER 2.2uF 10V 10% X5R 0402 | A1 | RFS | Released |  | 0 |  |  |  | 5 | C134,C231,C526,C527,C528 |  | 1
| 2 | 470-75557 | 745000034647 | Boards/CAD Parts/Component | RES MF 10K 1/16W 5% 0402 | A2 | RFS | Released |  | 0 |  |  |  | 11 | R733,R1425,R1426,R1427,R1457,R1468,R1820,R1826,R1861,R1862,R1876 |  | 1
| 2 | 312-81147 | 745000019136 | Boards/CAD Parts/Component | IC GATE OR 2 INPUT 0.8-3.6V TSSOP5 | A | RFS | Released |  | 0 |  |  |  | 1 | U41 |  | 1
| 2 | 312-81222 | 745000019192 | Boards/CAD Parts/Component | IC GATE NAND 2IN 0.8-3.6V.TSSOP5 | A | RFS | Released |  | 0 |  |  |  | 1 | U24 |  | 1
| 2 | 150-79530 | 745000013427 | Boards/CAD Parts/Component | CAP CER 22uF 10V 20% X5R 0603 | B | RFS | Released |  | 0 |  |  |  | 4 | C30,C31,C96,C97 |  | 1
| 2 | 470-75605 | 745000034679 | Boards/CAD Parts/Component | RES MF 22 OHM 1/16W 5% 0402 | B1 | RFS | Released |  | 0 |  |  |  | 8 | R130,R131,R136,R139,R141,R142,R191,R192 |  | 1
| 2 | 312-81268 | 745000019230 | Boards/CAD Parts/Component | IC QUAD USB UART/FIFO 3.3V LQFP64 | A1 | RFS | Released |  | 0 |  |  |  | 1 | U61 |  | 1
| 2 | 312-81227 | 745000019197 | Boards/CAD Parts/Component | IC DUAL XLTR XCVR 4BIT 1.2-3.6/1.65-5.5V DHVQFN14 | A | RFS | Released |  | 0 |  |  |  | 1 | U40 |  | 1
| 2 | 470-76980 | 745000035242 | Boards/CAD Parts/Component | RES TF 240K 1/16W 1% 0402 | A | RFS | Released |  | 0 |  |  |  | 1 | R1842 |  | 1
| 2 | 312-81304 | 745000019256 | Boards/CAD Parts/Component | IC XCVR ETH Industrial 10/100/1000MBPS RGMII 3.3V/2.5V/1.8V/1.5V QFN40 | A1 | RFS | Released |  | 0 |  |  |  | 1 | U218 |  | 1
| 2 | 150-79973 | 745000013826 | Boards/CAD Parts/Component | CAP CER 2.2uF 50V 10% X5R 0603 | B | RFS | Released |  | 0 |  |  |  | 1 | C237 |  | 1
| 2 | 470-80487 | 745000036664 | Boards/CAD Parts/Component | RES MF 1.5K 1/16W 1% 0402 | A | RFS | Released |  | 0 |  |  |  | 1 | R78 |  | 1
| 2 | 312-83004 | 745000020647 | Boards/CAD Parts/Component | IC PROXY AMBIENT LIGHT SENSOR I2C 2.5-3.6V AEC-Q101 SMT | A | RFS | Released |  | 3101 |  |  |  | 0 | U20 |  | 1
| 2 | 312-83540 | 745000021112 | Boards/CAD Parts/Component | IC PIEZO PRESSURE SENSOR ALT I2C 20-110KPa 1.95-3.6V LGA8 | A1 | RFS | Released |  | 0 |  |  |  | 1 | U14 |  | 1
| 2 | 470-80507 | 745000036676 | Boards/CAD Parts/Component | RES MF 2K 1/16W 1% AEC-Q200 0402 | B1 | RFS | Released |  | 4705 |  |  |  | 0 | R202 |  | 1
| 2 | 150-80098 | 745000013930 | Boards/CAD Parts/Component | CAP ALEL 100uF 50V 20% -- AEC-Q200 SMT | A2 | RFS | Released |  | 0 |  |  |  | 1 | C234 |  | 1
| 2 | 312-83729 | 745000021282 | Boards/CAD Parts/Component | IC THREE-AXIS GYRO 6.1mA 2.4-3.6V LGA16 | A | RFS | Released |  | 0 |  |  |  | 1 | U13 |  | 1
| 2 | 470-80507 | 745000036676 | Boards/CAD Parts/Component | RES MF 2K 1/16W 1% AEC-Q200 0402 | B1 | RFS | Released |  | 0 |  |  |  | 2 | R10,R11 |  | 1
| 2 | 312-83732 | 745000021285 | Boards/CAD Parts/Component | IC 3-AXIS ACCELEROMETER/MAGNETOMETER 16-BIT SPI/I2C 1.71-3.6V LGA12 | A | RFS | Released |  | 0 |  |  |  | 1 | U21 |  | 1
| 2 | 150-80533 | 745000014326 | Boards/CAD Parts/Component | CAP CER 16pF 50V 5% C0G AEC-Q200 0402 | A2 | RFS | Released |  | 1505 |  |  |  | 0 | C596 |  | 1
| 2 | 470-80555 | 745000036715 | Boards/CAD Parts/Component | RES MF 100 OHM 1/16W 5% AEC-Q200 0402 | A | RFS | Released |  | 0 |  |  |  | 5 | R93,R94,R96,R371,R1858 |  | 1
| 2 | 315-80932 | 745000007678 | Boards/CAD Parts/Component | IC HOT SWAP I2C 0-400KHZ 2.7-5.5V TSSOP8 | A | RFS | Released |  | 0 |  |  |  | 2 | U11,U16 |  | 1
| 2 | 315-76265 | 745000005556 | Boards/CAD Parts/Component | IC VREG LDO 3.3V 300MA SOT-23-5 | A1 | RFS | Released |  | 0 |  |  |  | 1 | U57 |  | 1
| 2 | 470-80574 | 745000036734 | Boards/CAD Parts/Component | RES MF 10.0K 1/16W 1% 0402 | A | RFS | Released |  | 0 |  |  |  | 43 | R19,R25,R30,R49,R51,R54,R58,R59,R104,R118,R121,R124,R132,R133,R158,R159,R162,R165,R166,R174,R178,R179,R183,R189,R240,R243,R250,R251,R271,R299,R377,R382,R390,R391,R392,R398,R1450,R1451,R1452,R1481,R1482,R1851,R1854 |  | 1
| 2 | 315-80353 | 745000007180 | Boards/CAD Parts/Component | IC AUDIO CODEC 24BIT DAC 2 CH ADC 1.8V BGA49 | A | RFS | Released |  | 0 |  |  |  | 1 | U29 |  | 1
| 2 | 315-81076 | 745000007781 | Boards/CAD Parts/Component | IC SPDT ANALOG SW 1.4-4.3V XSON8 | A | RFS | Released |  | 0 |  |  |  | 1 | U12 |  | 1
| 2 | 180-80227 | 745000028369 | Boards/CAD Parts/Component | IND PWR 1.5uH@100KHz 9A 0.00815OHM 20% AEC-Q200 SMT | A | RFS | Released |  | 0 |  |  |  | 1 | L39 |  | 1
| 2 | 315-80956 | 745000007700 | Boards/CAD Parts/Component | IC BUFFER/LINE DRIVER 3STATE 0.8-3.6V SC70-5 | B | RFS | Released |  | 0 |  |  |  | 4 | U22,U39,U60,U216 |  | 1
| 2 | 470-80574 | 745000036734 | Boards/CAD Parts/Component | RES MF 10.0K 1/16W 1% 0402 | A | RFS | Released |  | 4702 |  |  |  | 0 | R26,R29,R55,R61,R85,R87,R90,R98,R115,R119,R122,R123,R140,R176,R244,R256,R257,R262,R263,R291,R302,R311,R378,R388,R1855,R1860 |  | 1
| 2 | 315-81584 | 745000008245 | Boards/CAD Parts/Component | IC SW CURRENT LIMITED FOR USB 0.4A 2.7-5.2V SOT23 | A | RFS | Released |  | 0 |  |  |  | 1 | U7 |  | 1
| 2 | 210-79711 | 745000046185 | Boards/CAD Parts/Component | CON 1X7 PLUG SATA TH 50MIL SP 335H -- 96L | A | RFS | Released |  | 0 |  |  |  | 1 | J13 |  | 1
| 2 | 470-80742 | 745000036881 | Boards/CAD Parts/Component | RES MF ZERO OHM 1/16W -- AEC-Q200 0402 | D | RFS | Released |  | 4703 |  |  |  | 0 | R8,R9,R80,R113,R157,R184,R194,R195,R207,R208,R209,R212,R213,R214,R246,R253,R255,R270,R274,R277,R282,R283,R284,R294,R295,R296,R303,R307,R389 |  | 1
| 2 | 470-80742 | 745000036881 | Boards/CAD Parts/Component | RES MF ZERO OHM 1/16W -- AEC-Q200 0402 | D | RFS | Released |  | 0 |  |  |  | 65 | R44,R53,R56,R63,R64,R65,R66,R67,R68,R69,R70,R71,R72,R75,R76,R77,R79,R81,R82,R83,R86,R88,R89,R91,R92,R97,R99,R100,R101,R105,R106,R108,R109,R110,R111,R112,R114,R116,R117,R120,R125,R127,R128,R137,R199,R206,R211,R217,R227,R228,R234,R247,R267,R268,R289,R292,R293,R300,R305,R306,R375,R376,R1479,R1480,R1859 |  | 1
| 2 | 315-82480 | 745000009022 | Boards/CAD Parts/Component | IC POWER MANAGEMENT 12-CH I2C 2.7-5.5V AEC-Q100 QFN56 | A | RFS | Released |  | 0 |  |  |  | 1 | U10 |  | 1
| 2 | 470-81731 | 745000037779 | Boards/CAD Parts/Component | RES MF 47K 1/10W 1% AEC-Q200 0402 | A | RFS | Released |  | 4707 |  |  |  | 0 | R313 |  | 1
| 2 | 470-81731 | 745000037779 | Boards/CAD Parts/Component | RES MF 47K 1/10W 1% AEC-Q200 0402 | A | RFS | Released |  | 0 |  |  |  | 9 | R12,R13,R190,R210,R266,R269,R272,R273,R275 |  | 1
| 2 | 315-81077 | 745000007782 | Boards/CAD Parts/Component | IC INV SGL 1.65-5.5V TSSOP5 | A | RFS | Released |  | 0 |  |  |  | 4 | U28,U42,U59,U63 |  | 1
| 2 | 315-81116 | 745000007817 | Boards/CAD Parts/Component | IC USB PWR SW 5A 2.5-20V WLCSP15 | A | RFS | Released |  | 3102 |  |  |  | 0 | U54 |  | 1
| 2 | 211-79865 | 745000041157 | Boards/CAD Parts/Component | CON 24 USB TYPE_C RA SHLD SMT 0.5MM SP 130H AU | B | RFS | Released |  | 0 |  |  |  | 1 | J17 |  | 1
| 2 | 470-81826 | 745000037871 | Boards/CAD Parts/Component | RES MF 100 OHM 1/2W 1% 1206 | A | RFS | Released |  | 0 |  |  |  | 3 | R383,R384,R393 |  | 1
| 2 | 480-30009 | 745000021927 | Boards/CAD Parts/Component | DIODE PWR RECT 8A 35V DPAK | A1 | RFS | Released |  | 0 |  |  |  | 1 | D34 |  | 1
| 2 | 315-81121 | 745000007821 | Boards/CAD Parts/Component | IC USB PD SWITCH 4-5.5V WLCSP16 | A2 | RFS | Released |  | 0 |  |  |  | 1 | U58 |  | 1
| 2 | 211-80154 | 745000041341 | Boards/CAD Parts/Component | CON 6X50 SHRD SKT SMT 1.27MM 209H AU | A | RFS | Released |  | 0 |  |  |  | 1 | J20 |  | 1
| 2 | 342-00680 | 745000000206 | Boards/CAD Parts/Assembly | IC MEM FLASH SERIAL NOR 512MB 1.7-2.0V AEC-Q100 T-PBGA24 | A1 | RFS | Released |  | 0 |  |  |  | 1 | U47 |  | 1
| 2 | 315-81582 | 745000008243 | Boards/CAD Parts/Component | OBSOLETE IC VREG LDO 1.2V 0.6A 2.5-5.5V SOT89 | B | OBS | Released |  | 0 |  |  |  | 1 | U51 |  | 1
| 2 | 480-78485 | 745000022864 | Boards/CAD Parts/Component | DIODE UNIDIR ESD PROT 100W@20uS 3.3V SOD-923 | A | RFS | Released |  | 0 |  |  |  | 1 | D33 |  | 1
| 2 | 470-30955 | 745000033943 | Boards/CAD Parts/Component | RES MF 12K 1/10W 1% AEC-Q200 0402 | A1 | RFS | Released |  | 0 |  |  |  | 1 | R1428 |  | 1
| 2 | 211-80155 | 745000041342 | Boards/CAD Parts/Component | CON 4 AUD JACK RA SMT 3.5MM AG 205H BLACK | A | RFS | Released |  | 0 |  |  |  | 1 | J21 |  | 1
| 2 | 470-30986 | 745000033970 | Boards/CAD Parts/Component | RES MF 23.2K 1/10W 1% AEC-Q200 0402 | A | RFS | Released |  | 0 |  |  |  | 1 | R369 |  | 1
| 2 | 480-79305 | 745000023526 | Boards/CAD Parts/Component | TRAN NMOS PWR 30V 400mA AEC-Q101 SOT23 | A2 | RFS | Released |  | 0 |  |  |  | 11 | Q1,Q2,Q3,Q4,Q5,Q7,Q9,Q11,Q12,Q13,Q14 |  | 1
| 2 | 470-30330 | 745000033402 | Boards/CAD Parts/Component | RES MF 68K 1/16W 5% 0402 | A | RFS | Released |  | 0 |  |  |  | 3 | R203,R220,R239 |  | 1
| 2 | 480-79614 | 745000023685 | Boards/CAD Parts/Component | DIODE TVS UNIDIR 5V AEC-Q101 SOD882 | A | RFS | Released |  | 0 |  |  |  | 2 | P1,P2 |  | 1
| 2 | 470-30454 | 745000033472 | Boards/CAD Parts/Component | RES MF 100 OHM 1/16W 1% 0402 | B | RFS | Released |  | 0 |  |  |  | 2 | R1483,R1484 |  | 1
| 2 | 480-79858 | 745000023900 | Boards/CAD Parts/Component | DIODE SCH SGL 200mA 30V SOT23 | A | RFS | Released |  | 0 |  |  |  | 2 | D1,D2 |  | 1
| 2 | 470-30516 | 745000033530 | Boards/CAD Parts/Component | RES MF 18 OHM 1/16W 5% 0402 | A | RFS | Released |  | 0 |  |  |  | 2 | R242,R245 |  | 1
| 2 | 470-30330 | 745000033402 | Boards/CAD Parts/Component | RES MF 68K 1/16W 5% 0402 | A | RFS | Released |  | 4706 |  |  |  | 0 | R285 |  | 1
| 2 | 470-30807 | 745000033813 | Boards/CAD Parts/Component | RES MF 499 OHM 1/16W 1% 0402 | A1 | RFS | Released |  | 0 |  |  |  | 2 | R287,R288 |  | 1
| 2 | 470-31167 | 745000034138 | Boards/CAD Parts/Component | RES MF 866K 1/10W 1% AEC-Q200 0402 | A | RFS | Released |  | 0 |  |  |  | 1 | R1673 |  | 1
| 2 | 470-75360 | 745000034507 | Boards/CAD Parts/Component | RES MF 49.9 OHM 1/16W 1% 0402 | A1 | RFS | Released |  | 0 |  |  |  | 9 | R47,R308,R309,R312,R314,R315,R317,R1477,R1478 |  | 1
| 2 | 470-75626 | 745000034694 | Boards/CAD Parts/Component | RES MF 4.7K 1/16W 5% 0402 | A | RFS | Released |  | 0 |  |  |  | 49 | R1,R2,R3,R4,R5,R6,R7,R15,R17,R20,R32,R40,R42,R46,R52,R60,R62,R73,R107,R143,R154,R197,R198,R200,R201,R204,R205,R215,R216,R218,R219,R221,R222,R230,R231,R232,R290,R297,R304,R379,R380,R736,R737,R740,R1864,R1865,R1873,R1874,R1875 |  | 1
| 2 | 470-75626 | 745000034694 | Boards/CAD Parts/Component | RES MF 4.7K 1/16W 5% 0402 | A | RFS | Released |  | 4704 |  |  |  | 0 | R126,R129,R731,R738,R739,R1866,R1867,R1868,R1869,R1870,R1871 |  | 1
| 2 | 470-80690 | 745000036839 | Boards/CAD Parts/Component | RES MF 510 OHM 1/16W 5% AEC-Q200 0402 | B | RFS | Released |  | 0 |  |  |  | 4 | R258,R265,R727,R728 |  | 1
| 2 | 470-81550 | 745000037608 | Boards/CAD Parts/Component | RES MF 499 OHM 1/10W 1% AEC-Q200 0402 | A1 | RFS | Released |  | 0 |  |  |  | 2 | R235,R236 |  | 1
| 2 | 470-81734 | 745000037782 | Boards/CAD Parts/Component | RES MF 52.3K 1/10W 1% AEC-Q200 0402 | A | RFS | Released |  | 0 |  |  |  | 1 | R368 |  | 1
| 2 | 470-81998 | 745000038038 | Boards/CAD Parts/Component | RES MF 6.19K 1/10W 1% AEC-Q200 0402 | A | RFS | Released |  | 0 |  |  |  | 2 | R1840,R1846 |  | 1
| 2 | 480-30006 | 745000021925 | Boards/CAD Parts/Component | DIODE SCH PWR RECT 1A 40V SOD123 | A1 | RFS | Released |  | 0 |  |  |  | 2 | D12,D44 |  | 1
| 2 | 480-76339 | 745000022212 | Boards/CAD Parts/Component | DIODE DUAL SW 215MA 70V SOT23 | A1 | RFS | Released |  | 0 |  |  |  | 2 | DA1,DA2 |  | 1
| 2 | 480-79837 | 745000023882 | Boards/CAD Parts/Component | DIODE ESD TVS ARRAY USB2 USB3 5.5V 4A DFN2510A-10 | A | RFS | Released |  | 0 |  |  |  | 11 | U1,U2,U3,U4,U5,U6,U38,U55,U56,U217,U219 |  | 1
| 2 | 480-80542 | 745000024518 | Boards/CAD Parts/Component | TRAN PMOS PWR 164A 30V 2.7mOHM SO8-FL | A | RFS | Released |  | 0 |  |  |  | 2 | Q6,Q8 |  | 1
| 2 | 510-77997 | 745000044431 | Boards/CAD Parts/Component | SW SPST DIP6 25MA 24V SMT | A | RFS | Released |  | 0 |  |  |  | 1 | SW2 |  | 1
| 2 | 801-76286 | 745000011224 | Boards/CAD Parts/Component | HEATSINK W/ 12V FAN TH | A | RFS | Released |  | 0 |  |  |  | 1 | HS1 |  | 1
| 2 | 150-75452 | 745000011864 | Boards/CAD Parts/Component | CAP CER 470pF 50V 10% X7R 0402 | A2 | RFS | Released |  | 1508 |  |  |  | 0 | C1955,C1956 |  | 1
| 2 | 150-76273 | 745000012096 | Boards/CAD Parts/Component | CAP CER 1500pF 50V 10% X7R 0402 | A2 | RFS | Released |  | 0 |  |  |  | 1 | C550 |  | 1
| 2 | 180-78469 | 745000026721 | Boards/CAD Parts/Component | IND FER BEAD 600OHM@100MHz 1A 25% 0603 | B1 | RFS | Released |  | 0 |  |  |  | 1 | L17 |  | 1
| 2 | 150-79317 | 745000013226 | Boards/CAD Parts/Component | CAP CER 4.7uF 25V 10% X5R 0603 | A | RFS | Released |  | 0 |  |  |  | 3 | C1898,C1930,C1942 |  | 1
| 2 | 180-80226 | 745000028368 | Boards/CAD Parts/Component | IND PWR 1uH@100KHz 11.5A 0.00475OHM 20% AEC-Q200 SMT | A | RFS | Released |  | 0 |  |  |  | 2 | L23,L32 |  | 1
| 2 | 210-79470 | 745000046006 | Boards/CAD Parts/Component | CON 4 PWR JACK RA SKT SHLD TH -- 591H SN 138L | A2 | RFS | Released |  | 0 |  |  |  | 1 | J16 |  | 1
| 2 | 211-78945 | 745000040667 | Boards/CAD Parts/Component | CON 5 USB_MICRO_AB_RECEPTACLE RA SKT SMT 0.65MM SP 122H AU | A | RFS | Released |  | 0 |  |  |  | 1 | J18 |  | 1
| 2 | 150-79508 | 745000013405 | Boards/CAD Parts/Component | CAP ALEL 47uF 35V 20% -- AEC-Q200 SMT | A | RFS | Released |  | 1503 |  |  |  | 0 | C222 |  | 1
| 2 | 211-79478 | 745000040951 | Boards/CAD Parts/Component | HDR 2X5 SMT 50MIL CTR 246H AU | A1 | RFS | Released |  | 0 |  |  |  | 1 | J11 |  | 1
| 2 | 150-79778 | 745000013651 | Boards/CAD Parts/Component | CAP CER 4.7uF 10V 10% X5R 0402_WIDE | A | RFS | Released |  | 0 |  |  |  | 20 | C40,C42,C45,C51,C70,C73,C74,C82,C93,C169,C538,C1718,C1720,C1722,C1724,C1907,C1908,C1909,C1917,C1918 |  | 1
| 2 | 211-80157 | 745000041344 | Boards/CAD Parts/Component | CON 9 SD CARD PUSH-PULL SKT SMT RA 2.5MM SP 118H AU | A | RFS | Released |  | 0 |  |  |  | 1 | J19 |  | 1
| 2 | 230-78202 | 745000031466 | Boards/CAD Parts/Component | XTAL 24MHz 18PF 5x3.2mm SMT | A | RFS | Released |  | 0 |  |  |  | 1 | X2 |  | 1
| 2 | 150-79794 | 745000013666 | Boards/CAD Parts/Component | CAP CER 1uF 16V 10% X5R 0402 | A | RFS | Released |  | 0 |  |  |  | 17 | C23,C32,C37,C41,C43,C44,C71,C72,C75,C91,C94,C126,C281,C458,C473,C474,C556 |  | 1
| 2 | 280-77075 | 745000025297 | Boards/CAD Parts/Component | MOUNTING HOLE DRILL 126 PAD 197 PLATED TH NO PART TO ORDER | A | RFS | Released |  | 0 |  |  |  | 4 | MH1,MH2,MH3,MH4 |  | 0
| 2 | 150-80001 | 745000013850 | Boards/CAD Parts/Component | CAP CER 1uF 25V 10% X5R 0402 | A | RFS | Released |  | 0 |  |  |  | 15 | C228,C536,C541,C545,C1750,C1893,C1897,C1899,C1922,C1929,C1931,C1935,C1936,C1941,C1943 |  | 1
| 2 | 312-80575 | 745000018745 | Boards/CAD Parts/Component | IC XCVR VXLTR 4BIT 0.8-3.6V TSSOP16 | A | RFS | Released |  | 0 |  |  |  | 2 | U31,U62 |  | 1
| 2 | 312-81720 | 745000019570 | Boards/CAD Parts/Component | IC DIFF MUX/DEMUX 2:1 1.62-3.63V HUQFN16 | B | RFS | Released |  | 0 |  |  |  | 1 | U36 |  | 1
| 2 | 150-81296 | 745000014982 | Boards/CAD Parts/Component | CAP CER 4.7uF 6.3V 20% X6S 0402 | A | RFS | Released |  | 0 |  |  |  | 6 | C597,C599,C600,C605,C606,C608 |  | 1
| 2 | 312-81849 | 745000019685 | Boards/CAD Parts/Component | IC PCIe CLK GEN 100MHZ 2.25-3.6V QFN20 | A | RFS | Released |  | 0 |  |  |  | 1 | U26 |  | 1
| 2 | 180-76336 | 745000025788 | Boards/CAD Parts/Component | IND CHK 90 OHM@100MHZ 330MA 25% 0805 | A1 | RFS | Released |  | 0 |  |  |  | 2 | FL5,FL7 |  | 1
| 2 | 315-80675 | 745000007456 | Boards/CAD Parts/Component | IC PWR DUAL SELECTOR SW LOGIC CONTROLED 1.2-4.5V VCSP50L1 | A | RFS | Released |  | 0 |  |  |  | 1 | U32 |  | 1
| 2 | 180-77596 | 745000025953 | Boards/CAD Parts/Component | IND CHK 120 OHM@100MHZ 370MA 25% 0805 | A1 | RFS | Released |  | 0 |  |  |  | 4 | FL1,FL2,FL3,FL4 |  | 1
| 2 | 315-81080 | 745000007785 | Boards/CAD Parts/Component | IC LIN SW DUAL SPDT 1.65-5.5V TSSOP10 | A | RFS | Released |  | 0 |  |  |  | 1 | U64 |  | 1
| 2 | 315-82481 | 745000009023 | Boards/CAD Parts/Component | IC POWER MANAGEMENT 2.5-5.5V AEC-Q100 QFN56 | A1 | RFS | Released |  | 0 |  |  |  | 1 | U23 |  | 1
| 2 | 334-77856 | 745000032732 | Boards/CAD Parts/Component | OBSOLETE IC MEM MOBILE LPDDR4 SDRAM 768 Meg x 32 1.1V VFBGA200 | OBS | OBS | Released |  | 0 |  |  |  | 2 | U17,U18 |  | 1
| 2 | 370-76632 | 745000030091 | Boards/CAD Parts/Component | LED RED SGL 20MA 0603 | A | RFS | Released |  | 0 |  |  |  | 9 | D3,D4,D5,D6,D7,D8,D9,D10,D13 |  | 1
| 2 | 470-30804 | 745000033810 | Boards/CAD Parts/Component | RES MF 453 OHM 1/16W 1% 0402 | A1 | RFS | Released |  | 0 |  |  |  | 1 | R286 |  | 1
| 2 | 470-30877 | 745000033878 | Boards/CAD Parts/Component | RES MF 2.49K 1/10W 1% AEC-Q200 0402 | A1 | RFS | Released |  | 0 |  |  |  | 1 | R730 |  | 1
| 2 | 470-75597 | 745000034675 | Boards/CAD Parts/Component | RES MF 100K 1/16W 5% 0402 | A1 | RFS | Released |  | 0 |  |  |  | 21 | R16,R18,R21,R27,R28,R31,R33,R41,R43,R57,R135,R249,R254,R298,R301,R310,R365,R366,R370,R372,R387 |  | 1
| 2 | 470-75597 | 745000034675 | Boards/CAD Parts/Component | RES MF 100K 1/16W 5% 0402 | A1 | RFS | Released |  | 4701 |  |  |  | 0 | R233 |  | 1
| 2 | 470-75636 | 745000034699 | Boards/CAD Parts/Component | RES MF 2.2K 1/16W 5% 0402 | A | RFS | Released |  | 0 |  |  |  | 2 | R23,R24 |  | 1
| 2 | 470-76303 | 745000035071 | Boards/CAD Parts/Component | RES MF 1.5K 1/16W 5% 0402 | A | RFS | Released |  | 0 |  |  |  | 1 | R732 |  | 1
| 2 | 470-78359 | 745000035933 | Boards/CAD Parts/Component | RES MF 2.2K 1/16W 1% 0402 | A2 | RFS | Released |  | 0 |  |  |  | 1 | R1823 |  | 1
| 2 | 470-80511 | 745000036679 | Boards/CAD Parts/Component | RES MF 1.00K OHM 1/16W 1% AEC-Q200 0402 | C | RFS | Released |  | 0 |  |  |  | 12 | R14,R223,R224,R225,R226,R229,R259,R264,R278,R280,R316,R1453 |  | 1
| 2 | 470-81437 | 745000037506 | Boards/CAD Parts/Component | RES TF 1.0M OHM 1% 1/10W 0402 | A | RFS | Released |  | 0 |  |  |  | 3 | R1674,R1841,R1847 |  | 1
| 2 | 480-79692 | 745000023753 | Boards/CAD Parts/Component | TRAN NMOS SW DUAL 180MA 30V 4.5 OHM SOT363 | A | RFS | Released |  | 0 |  |  |  | 1 | Q10 |  | 1
| 2 | 470-81874 | 745000037919 | Boards/CAD Parts/Component | RES MF 845 OHM 1/16W 0.1% 0402 | A | RFS | Released |  | 0 |  |  |  | 1 | R279 |  | 1
| 2 | 480-79836 | 745000023881 | Boards/CAD Parts/Component | DIODE BIDIR ESD PROT 3.5pF 5V 1A SOD-962 | A | RFS | Released |  | 0 |  |  |  | 4 | D37,D38,D39,D40 |  | 1
| 2 | 480-79859 | 745000023901 | Boards/CAD Parts/Component | DIODE TVS 5VWM 6.5VC DSN0603-2 | A | RFS | Released |  | 0 |  |  |  | 8 | D17,D18,D19,D20,D21,D22,D23,D24 |  | 1
| 2 | 510-77655 | 745000044153 | Boards/CAD Parts/Component | FIDUCIAL PLATED 40mil PAD 80mil SOLDERMASK SMD, NO PART TO ORDER | A | RFS | Released |  | 0 |  |  |  | 6 | FD1,FD2,FD3,FD4,FD5,FD6 |  | 0
| 2 | 510-77753 | 745000044235 | Boards/CAD Parts/Component | SW SPST PB 50mA 12V SMT | A | RFS | Released |  | 0 |  |  |  | 2 | SW1,SW3 |  | 1
| 2 | 510-78107 | 745000044518 | Boards/CAD Parts/Component | SW SPST DIP SLD 25mA 24V SMD | A | RFS | Released |  | 0 |  |  |  | 1 | SW4 |  | 1
| 2 | 180-78419 | 745000026677 | Boards/CAD Parts/Component | IND FER BEAD 120OHM@100MHZ 2A 25% 0603 | A | RFS | Released | [5 empty] | 1 | L35 |  | 1
| 2 | 330-10018 | 745000401787 | Boards/CAD Parts/Component | IC CPU QUADMAX 2xA72 1.296GHz 4xA53 1.2GHZ 2xM4F 264MHZ 512kB SRAM AEC-Q100 FCPBGA1313 | A | RFS | Released | [5 empty] | 1 | U15 |  | 1
| 2 | 470-82777 | 745000038739 | Boards/CAD Parts/Component | RES MF 0 OHM 1/2W 1% 1210 | A | RFS | Released | [5 empty] | 2 | R1877,R1878 |  | 1
| 2 | 470-82307 | 745000038303 | Boards/CAD Parts/Component | RES MF 1K 1/16W 0.1% AEC-Q200 0402 | B | RFS | Released | [5 empty] | 1 | R381 |  | 1
| 2 | 470-75626 | 745000034694 | Boards/CAD Parts/Component | RES MF 4.7K 1/16W 5% 0402 | A | RFS | Released | [5 empty] | 1 | R1872 |  | 1