## Innovator
| Level | Name | Number | Type | Description | Revision | Lifecycle | State | Alt | Find Num | Center | Acronym | Priority | Quantity | Reference Designator | Files Attached | Has AML
- | 1 | 750-94923 | 745000402081 | Boards/Non CAD Parts/Assembly | SUB ASSEMBLY, SCHEMATIC PARTS, 700-94923, S32K5-437-DC | A | RFS | Released | [8 empty] | 0
| 2 | 150-10154 | 745000399504 | Boards/CAD Parts/Component | CAP CER 1uF 25V 10% X7R AEC-Q200 0603 | X | RFS | Released | [5 empty] | 1 | C1 |  | 1
| 2 | 150-77496 | 745000012356 | Boards/CAD Parts/Component | CAP TANT 10.0UF 35V 10% -- 7343-31 | A | RFS | Released | [5 empty] | 1 | C2 |  | 1
| 2 | 150-79021 | 745000012962 | Boards/CAD Parts/Component | CAP CER 100pF 50V 5% C0G AEC-Q200 0402 | A3 | RFS | Released | [5 empty] | 9 | C4,C9,C33,C55,C56,C57,C59,C61,C62 |  | 1
| 2 | 150-80455 | 745000014252 | Boards/CAD Parts/Component | CAP CER 0.1uF 25V 10% X5R AEC-Q200 0201 | A2 | RFS | Released | [5 empty] | 47 | C5,C8,C32,C34,C45,C46,C47,C48,C49,C50,C51,C52,C66,C67,C68,C69,C70,C71,C72,C73,C74,C75,C76,C77,C78,C85,C86,C87,C88,C89,C90,C91,C95,C96,C97,C98,C99,C100,C109,C110,C157,C158,C161,C162,C166,C167,C192 |  | 1
| 2 | 150-80916 | 745000014660 | Boards/CAD Parts/Component | CAP CER 10UF 25V 10% X7S AEC-Q200 0805 | A | RFS | Released | [5 empty] | 12 | C13,C14,C15,C63,C64,C65,C82,C83,C84,C154,C159,C164 |  | 1
| 2 | 150-81787 | 745000015411 | Boards/CAD Parts/Component | CAP CER 1uF 2.5V 20% X7T AEC-Q200 0201 | A | RFS | Released | [5 empty] | 22 | C17,C18,C19,C20,C21,C22,C23,C24,C25,C26,C27,C28,C29,C30,C31,C38,C39,C40,C41,C42,C43,C44 |  | 1
| 2 | 150-79733 | 745000013610 | Boards/CAD Parts/Component | CAP CER 1000pF 25V 10% X7R AEC-Q200 0201 | A1 | RFS | Released | [5 empty] | 16 | C16,C35,C53,C54,C79,C80,C81,C92,C93,C94,C101,C102,C103,C104,C105,C106 |  | 1
| 2 | 150-10244 | 745000402285 | Boards/CAD Parts/Component | CAP CER 0.033uF 25V 2% C0G 0805 | X | RFS | Released | [5 empty] | 2 | C152,C153 |  | 1
| 2 | 150-79708 | 745000013586 | Boards/CAD Parts/Component | CAP CER 0.01uF 10V 10% X7R AEC-Q200 0201 | A1 | RFS | Released | [5 empty] | 4 | C155,C163,C168,C193 |  | 1
| 2 | 150-10049 | 745000392745 | Boards/CAD Parts/Component | CAP CER 4.7uF 10V 20% X6S AEC-Q200 0402 | X | RFS | Released | [5 empty] | 3 | C156,C160,C165 |  | 1
| 2 | 150-30180 | 745000011472 | Boards/CAD Parts/Component | CAP CER 12pF 25V 5% C0G 0402 | A1 | RFS | Released | [5 empty] | 2 | C169,C170 |  | 1
| 2 | 150-75266 | 745000011772 | Boards/CAD Parts/Component | CAP CER 22pF 50V 5% C0G 0402 | A2 | RFS | Released | [5 empty] | 2 | C171,C172 |  | 1
| 2 | 150-81751 | 745000015380 | Boards/CAD Parts/Component | CAP CER 0.1uF 25V 10% X7R AEC-Q200 0402 | A2 | RFS | Released | [5 empty] | 7 | C173,C174,C175,C176,C177,C178,C191 |  | 1
| 2 | 150-80123 | 745000013955 | Boards/CAD Parts/Component | CAP CER 4.7uF 16V 10% X7R 0603 | B | RFS | Released | [5 empty] | 2 | C179,C189 |  | 1
| 2 | 150-80277 | 745000014092 | Boards/CAD Parts/Component | CAP CER 0.1uF 25V 10% X7R AEC-Q200 0402 | A | RFS | Released | [5 empty] | 4 | C180,C181,C182,C195 |  | 1
| 2 | 150-78506 | 745000012547 | Boards/CAD Parts/Component | CAP CER 0.1UF 35V 10% X5R 0402 | B | RFS | Released | [5 empty] | 3 | C183,C184,C187 |  | 1
| 2 | 150-78675 | 745000012689 | Boards/CAD Parts/Component | CAP CER 10uF 10V 10% X5R 0603 | A1 | RFS | Released | [5 empty] | 3 | C185,C186,C188 |  | 1
| 2 | 150-81200 | 745000014899 | Boards/CAD Parts/Component | CAP CER 2.2uF 10V 10% X7S AEC-Q200 0603 | A | RFS | Released | [5 empty] | 2 | C190,C194 |  | 1
| 2 | 210-80415 | 745000046668 | Boards/CAD Parts/Component | HDR 2X3 TH 100MIL CTR 338H SN 100L | A | RFS | Released | [5 empty] | 1 | J1 |  | 1
| 2 | 211-10234 | 745000400553 | Boards/CAD Parts/Component | CON 2X50 SMT 0.635MM SP 157H AU | A | RFS | Released | [5 empty] | 4 | J11,J14,J15,J16 |  | 1
| 2 | 211-10127 | 745000395861 | Boards/CAD Parts/Component | CON 1X4 PLUG PWR SHRD SMT 2.0MM SP 191H Sn | X | RFS | Released | [5 empty] | 2 | J12,J13 |  | 1
| 2 | 211-10185 | 745000398129 | Boards/CAD Parts/Component | CON 8X20 B2B SMT 0.8MM SP 185 AU | X | RFS | Released | [5 empty] | 1 | J26 |  | 1
| 2 | 210-79360 | 745000045954 | Boards/CAD Parts/Component | HDR 2X3 TH 100MIL CTR 338H SN 115L | A | RFS | Released | [5 empty] | 1 | J42 |  | 1
| 2 | 210-79851 | 745000046288 | Boards/CAD Parts/Component | CON SMA JACK TH 2.54MM 391H AU 155L | A | RFS | Released | [5 empty] | 1 | J43 |  | 1
| 2 | 210-75726 | 745000045470 | Boards/CAD Parts/Component | HDR 1X3 TH 100MIL SP 339H AU 100L | A2 | RFS | Released | [5 empty] | 2 | J2,J44 |  | 1
| 2 | 180-77893 | 745000026218 | Boards/CAD Parts/Component | IND FER BEAD 100 OHM@100MHZ 2A 25% 0603 | A | RFS | Released | [5 empty] | 4 | L1,L2,L3,L4 |  | 1
| 2 | 230-76374 | 745000030866 | Boards/CAD Parts/Component | XTAL 32.768KHZ SMT ROHS COMPLIANT | A | RFS | Released | [5 empty] | 1 | QZ1 |  | 1
| 2 | 480-80468 | 745000024447 | Boards/CAD Parts/Component | TRAN NPN PWR SW 10V 3A AEC-Q101 DFN2020D-3 | B1 | RFS | Released | [5 empty] | 1 | Q1 |  | 1
| 2 | 470-80516 | 745000036683 | Boards/CAD Parts/Component | RES MF 200 Ohm 1/16W 1% AEC-Q200 0402 | A2 | RFS | Released | [5 empty] | 1 | R5 |  | 1
| 2 | 470-80807 | 745000036933 | Boards/CAD Parts/Component | RES MF 2.2K 1/10W 5% AEC-Q200 0603 | A | RFS | Released | [5 empty] | 2 | R6,R174 |  | 1
| 2 | 470-80742 | 745000036881 | Boards/CAD Parts/Component | RES MF ZERO OHM 1/16W -- AEC-Q200 0402 | D | RFS | Released | [5 empty] | 21 | R7,R9,R10,R11,R12,R13,R14,R15,R16,R73,R74,R77,R78,R81,R82,R85,R86,R89,R90,R93,R94 |  | 1
| 2 | 470-80464 | 745000036645 | Boards/CAD Parts/Component | RES MF 0.001 OHM 3W 0.5% SMD | A1 | RFS | Released | [5 empty] | 1 | R70 |  | 1
| 2 | 470-81272 | 745000037355 | Boards/CAD Parts/Component | RES MF ZERO OHM JUMPER 1/2W AEC-Q200 0805 | A | RFS | Released | [5 empty] | 0 | R71,R75,R83,R87,R91 |  | 1
| 2 | 470-83322 | 745000039247 | Boards/CAD Parts/Component | RES MF 0.1 OHM 1/2W 1% AEC-Q200 0805 | A | RFS | Released | [5 empty] | 4 | R72,R84,R88,R92 |  | 1
| 2 | 470-81895 | 745000037937 | Boards/CAD Parts/Component | RES MF 0.02 OHM 1/2W 1% AEC-Q200 0805 | A | RFS | Released | [5 empty] | 1 | R76 |  | 1
| 2 | 470-82286 | 745000038285 | Boards/CAD Parts/Component | RES MF ZERO OHM JUMPER 1/3W AEC-Q200 0603 | A1 | RFS | Released | [5 empty] | 0 | R79 |  | 1
| 2 | 470-82686 | 745000038661 | Boards/CAD Parts/Component | RES MF 1 OHM 0.3W 5% AEC-Q200 0603 | A | RFS | Released | [5 empty] | 1 | R80 |  | 1
| 2 | 470-75394 | 745000034521 | Boards/CAD Parts/Component | RES MF ZERO OHM 1/16W 5% 0402 | A2 | RFS | Released | [5 empty] | 5 | R135,R139,R143,R169,R170 |  | 1
| 2 | 470-79965 | 745000036219 | Boards/CAD Parts/Component | RES MF ZERO OHM 1/10W -- 0402 | B2 | RFS | Released | [5 empty] | 11 | R136,R137,R152,R155,R156,R160,R176,R178,R181,R185,R187 |  | 1
| 2 | 470-82116 | 745000038129 | Boards/CAD Parts/Component | RES MF 1.0M 1/10W 5% AEC-Q200 0603 | A | RFS | Released | [5 empty] | 0 | R138,R140 |  | 1
| 2 | 470-79965 | 745000036219 | Boards/CAD Parts/Component | RES MF ZERO OHM 1/10W -- 0402 | B2 | RFS | Released | [5 empty] | 0 | R141,R142,R153,R171,R175,R179,R182,R184,R186 |  | 1
| 2 | 470-30703 | 745000033710 | Boards/CAD Parts/Component | RES MF 42.2 OHM 1/10W 1% AEC-Q200 0402 | A | RFS | Released | [5 empty] | 1 | R144 |  | 1
| 2 | 470-82979 | 745000038928 | Boards/CAD Parts/Component | RES MF 50 OHM 1/16W 5% AEC-Q200 0402 | A | RFS | Released | [5 empty] | 5 | R145,R172,R173,R177,R180 |  | 1
| 2 | 470-82967 | 745000038916 | Boards/CAD Parts/Component | RES MF ZERO OHM 1/10W -- AEC-Q200 0603 | A1 | RFS | Released | [5 empty] | 1 | R146 |  | 1
| 2 | 470-75416 | 745000034540 | Boards/CAD Parts/Component | RES MF 10.0K 1/16W 1% AEC-Q200 0402 | B1 | RFS | Released | [5 empty] | 0 | R147,R154,R162,R163,R164 |  | 1
| 2 | 470-75416 | 745000034540 | Boards/CAD Parts/Component | RES MF 10.0K 1/16W 1% AEC-Q200 0402 | B1 | RFS | Released | [5 empty] | 8 | R148,R149,R150,R151,R165,R166,R167,R188 |  | 1
| 2 | 470-75597 | 745000034675 | Boards/CAD Parts/Component | RES MF 100K 1/16W 5% 0402 | A1 | RFS | Released | [5 empty] | 3 | R157,R158,R159 |  | 1
| 2 | 470-75597 | 745000034675 | Boards/CAD Parts/Component | RES MF 100K 1/16W 5% 0402 | A1 | RFS | Released | [5 empty] | 0 | R161 |  | 1
| 2 | 470-83284 | 745000039212 | Boards/CAD Parts/Component | SOLDER BLOB JUMPER 2512 OPEN NO PART TO ORDER | A | RFS | Released | [5 empty] | 1 | SJ1 |  | 0
| 2 | 210-83105 | 745000048816 | Boards/CAD Parts/Component | TEST POINT TH PAD 63 DRILL 39 DIAM, NO PART TO ORDER | A | RFS | Released | [5 empty] | 7 | TP3,TP4,TP5,TP6,TP7,TP8,TP9 |  | 0
| 2 | 210-79489 | 745000046020 | Boards/CAD Parts/Component | TEST POINT PC ULTRA LOW PROFILE NO BASE TH | B | RFS | Released | [5 empty] | 1 | TP2 |  | 1
- | 2 | 750-10117 | 745000402354 | Boards/CAD Parts/Assembly | SUBASSEMBLY SKT 437 BGA COMPRESSION SMT 0.8MM 591H + IC MCU S32K566 BGA437 | A | RFS | Released | [5 empty] | 1 | U1 |  | 0
| 3 | 211-10214 | 745000400158 | Boards/CAD Parts/Component | SKT 437 BGA COMPRESSION SMT 0.8MM 591H | F | RFS | Released | [5 empty] | 1 |  |  | 1
| 3 | 344-10055 | 745000401734 | Boards/CAD Parts/Assembly | IC MCU S32K566 BGA437 | A | DEV | Released | [5 empty] | 0 |  |  | 1
| 2 | 312-10159 | 745000397910 | Boards/CAD Parts/Component | IC MUX SW 3:1 2-CH 6.5GHz 2.5-4.3V WQFN12 | A | RFS | Released | [5 empty] | 7 | U2,U3,U4,U5,U6,U7,U8 |  | 1
| 2 | 210-81279 | 745000047353 | Boards/CAD Parts/Component | CON 36 PCI EXPRESS TH 1MM SP 443H AU 122L | A | RFS | Released | [5 empty] | 1 | U10 |  | 1
| 2 | 230-77749 | 745000031081 | Boards/CAD Parts/Component | XTAL 16MHZ -- -- SMT | A | RFS | Released | [5 empty] | 0 | Y1 |  | 1
| 2 | 230-77783 | 745000031112 | Boards/CAD Parts/Component | XTAL 40.0MHZ SER -- SMT | A1 | RFS | Released | [5 empty] | 1 | Y2 |  | 1
| 2 | 150-79897 | 745000013761 | Boards/CAD Parts/Component | CAP CER 22uF 10V 20% X7R AEC-Q200 1206 | A | RFS | Released | [5 empty] | 0 | C3 |  | 1
| 2 | 150-10048 | 745000392743 | Boards/CAD Parts/Component | CAP CER 0.22uF 10V 10% X5R AEC-Q200 0201 | A | RFS | Released | [5 empty] | 2 | C6,C12 |  | 1
| 2 | 150-10288 | 745000404055 | Boards/CAD Parts/Component | CAP CER 0.47uF 6.3V 10% X7T AEC-Q200 0201 | X | RFS | Released | [5 empty] | 1 | C7 |  | 1
| 2 | 210-81794 | 745000047764 | Boards/CAD Parts/Component | HDR 1X1 TH -- 330H AU 100L | A | RFS | Released | [5 empty] | 3 | JP23,JP24,JP25 |  | 1
| 2 | 210-10358 | 745000403994 | Boards/CAD Parts/Component | CON 1 MICRO MINI JACK TH -- 204H AU 93L | X | RFS | Released | [5 empty] | 2 | J45,J46 |  | 1
| 2 | 342-10021 | 745000404364 | Boards/CAD Parts/Assembly | IC MEM FLASH SERIAL NOR 512Mbit 166MHZ 2.7-3.6V BGA24 | X | RFS | Released | [5 empty] | 1 | U9 |  | 1
| 2 | 312-82179 | 745000019947 | Boards/CAD Parts/Component | IC BUF NON-INV SGL 1.65-5.5V AEC-Q100 TSSOP5 | A | RFS | Released | [5 empty] | 1 | U11 |  | 1
| 2 | 230-78601 | 745000031826 | Boards/CAD Parts/Component | OSC MEMS HCSL 125MHz 20PPM 2.25- 3.6V AEC-Q100 VDFN6 | A | RFS | Released | [5 empty] | 1 | Y4 |  | 1
| 2 | BOM-94923 | HWSD-851477 | Hardware Boards/HWS Document | BILL OF MATERIALS FOR, S32K5-437-DC | X | DEV | Released | [7 empty] | 0