## Innovator
| Level | Name | Number | Type | Description | Revision | Lifecycle | State | Alt | Find Num | Center | Acronym | Priority | Quantity | Reference Designator | Files Attached | Has AML
- | 1 | 750-96317 | 745000412145 | Boards/Non CAD Parts/Assembly | SUB ASSEMBLY, SCHEMATIC PARTS, 700-96317, FRDM-IMXRT700 | A3 | RFS | Released | [8 empty] | 0
| 2 | 150-79461 | 745000013360 | Boards/CAD Parts/Component | CAP CER 0.1uF 50V 10% X7R AEC-Q200 0402 | B2 | RFS | Released | [5 empty] | 37 | C3,C4,C8,C11,C15,C18,C19,C24,C29,C30,C31,C34,C36,C39,C40,C41,C43,C44,C45,C46,C47,C51,C54,C55,C235,C243,C244,C249,C292,C293,C294,C295,C296,C297,C298,C341,C642 |  | 1
| 2 | 150-76630 | 745000012131 | Boards/CAD Parts/Component | CAP CER 18PF 50V 1% C0G 0402 | A1 | RFS | Released | [5 empty] | 0 | C6,C159 |  | 1
| 2 | 150-78760 | 745000012754 | Boards/CAD Parts/Component | CAP CER 18PF 25V 5% C0G 0402 | A | RFS | Released | [5 empty] | 0 | C14,C17,C616,C617 |  | 1
| 2 | 150-79717 | 745000013594 | Boards/CAD Parts/Component | CAP CER 22uF 6.3V 20% X6S 0603 | A | RFS | Released | [5 empty] | 4 | C25,C193,C242,C299 |  | 1
| 2 | 150-80530 | 745000014323 | Boards/CAD Parts/Component | CAP CER 10uF 16V 20% X6S AEC-Q200 0603 | A1 | RFS | Released | [5 empty] | 20 | C28,C32,C42,C60,C86,C87,C110,C135,C147,C165,C187,C208,C233,C234,C363,C364,C377,C614,C633,C644 |  | 1
| 2 | 150-81296 | 745000014982 | Boards/CAD Parts/Component | CAP CER 4.7uF 6.3V 20% X6S 0402 | A | RFS | Released | [5 empty] | 1 | C35 |  | 1
| 2 | 150-75182 | 745000011718 | Boards/CAD Parts/Component | CAP CER 0.1uF 16V 10% X7R 0402 | B2 | RFS | Released | [5 empty] | 39 | C49,C57,C58,C61,C62,C68,C69,C73,C74,C106,C168,C169,C170,C190,C209,C213,C214,C216,C222,C250,C256,C277,C279,C286,C287,C330,C361,C362,C378,C380,C381,C624,C626,C628,C632,C635,C636,C637,C638 |  | 1
| 2 | 150-75772 | 745000012001 | Boards/CAD Parts/Component | CAP CER 1.0uF 10V 10% X5R 0402 | A2 | RFS | Released | [5 empty] | 29 | C59,C63,C65,C88,C105,C111,C112,C115,C116,C117,C122,C139,C141,C152,C156,C157,C179,C180,C188,C220,C221,C223,C231,C238,C289,C290,C609,C610,C613 |  | 1
| 2 | 150-81673 | 745000015313 | Boards/CAD Parts/Component | CAP CER 22uF 10V 20% X5R DERATING CONDITION 0402 | A | RFS | Released | [5 empty] | 14 | C89,C133,C140,C200,C201,C204,C210,C324,C325,C379,C385,C386,C387,C645 |  | 1
| 2 | 150-79454 | 745000013354 | Boards/CAD Parts/Component | CAP CER 2.2uF 6.3V 10% X5R 0402 | A1 | RFS | Released | [5 empty] | 5 | C23,C92,C93,C94,C340 |  | 1
| 2 | 150-78463 | 745000012511 | Boards/CAD Parts/Component | CAP CER 4.7UF 6.3V 20% X5R 0402 | A1 | RFS | Released | [5 empty] | 5 | C95,C96,C303,C312,C313 |  | 1
| 2 | 150-79667 | 745000013547 | Boards/CAD Parts/Component | CAP CER 4.7uF 10V 20% X5R 0402_WIDE | A | RFS | Released | [5 empty] | 9 | C64,C67,C100,C212,C215,C329,C627,C634,C639 |  | 1
| 2 | 150-81589 | 745000015241 | Boards/CAD Parts/Component | CAP CER 3.3UF 6.3V 10% X7S 0603 | A | RFS | Released | [5 empty] | 1 | C107 |  | 1
| 2 | 150-77975 | 745000012439 | Boards/CAD Parts/Component | CAP CER 4.7UF 10V 10% X5R 0603 | A1 | RFS | Released | [5 empty] | 2 | C109,C314 |  | 1
| 2 | 150-75720 | 745000011987 | Boards/CAD Parts/Component | CAP CER 15pF 16V 5% C0G 0402 | A2 | RFS | Released | [5 empty] | 0 | C127,C128,C129,C130,C131,C132 |  | 1
| 2 | 150-76334 | 745000012102 | Boards/CAD Parts/Component | CAP CER 1000PF 50V 5% C0G 0402 | A1 | RFS | Released | [5 empty] | 0 | C134,C153 |  | 1
| 2 | 150-78606 | 745000012630 | Boards/CAD Parts/Component | CAP ALEL 1UF 50V 20% -- SMT | A | RFS | Released | [5 empty] | 1 | C138 |  | 1
| 2 | 150-80526 | 745000014319 | Boards/CAD Parts/Component | CAP CER 0.47uF 6.3V 10% X5R 0201 | A1 | RFS | Released | [5 empty] | 3 | C144,C162,C191 |  | 1
| 2 | 150-81694 | 745000015331 | Boards/CAD Parts/Component | CAP CER 1.5uF 6.3V 10% X7R AEC-Q200 0603 | A | RFS | Released | [5 empty] | 0 | C182 |  | 1
| 2 | 150-80454 | 745000014251 | Boards/CAD Parts/Component | CAP CER 2.2uF 25V 20% X5R AEC-Q200 0402 | A1 | RFS | Released | [5 empty] | 1 | C207 |  | 1
| 2 | 150-79717 | 745000013594 | Boards/CAD Parts/Component | CAP CER 22uF 6.3V 20% X6S 0603 | A | RFS | Released | [5 empty] | 0 | C342 |  | 1
| 2 | 150-81387 | 745000015066 | Boards/CAD Parts/Component | CAP CER 47uF 10V 20% X6S 1206 | A1 | RFS | Released | [5 empty] | 1 | C641 |  | 1
| 2 | 150-79491 | 745000013389 | Boards/CAD Parts/Component | CAP CER 22pF 50V 1% C0G 0402 | A1 | RFS | Released | [5 empty] | 1 | C646 |  | 1
| 2 | 150-79023 | 745000012964 | Boards/CAD Parts/Component | CAP CER 10pF 50V 5% C0G AEC-Q200 0402 | A1 | RFS | Released | [5 empty] | 3 | C211,C260,C384 |  | 1
| 2 | 480-77217 | 745000022316 | Boards/CAD Parts/Component | DIODE ZNR -- 0.2W 5.1V AEC-Q101 SOD523 | A1 | RFS | Released | [5 empty] | 1 | D50 |  | 1
| 2 | 210-83522 | 745000049183 | Boards/CAD Parts/Component | HDR 1X2 TH 100MIL SP 344H AU 118L | A1 | RFS | Released | [5 empty] | 8 | JP1,JP3,JP18,JP19,JP21,JP26,JP43,JP70 |  | 1
| 2 | 210-81490 | 745000047516 | Boards/CAD Parts/Component | HDR 1X2 TH 100MIL SP 339H AU 98L | B | RFS | Released | [5 empty] | 0 | JP30,JP67 |  | 1
| 2 | 210-81489 | 745000047515 | Boards/CAD Parts/Component | HDR 1X2 TH RA 98MIL SP 189H SN 134L | A | RFS | Released | [5 empty] | 0 | JP37 |  | 1
| 2 | 210-30004 | 745000045197 | Boards/CAD Parts/Component | CON 2 JUMPER MALE 2.54MM SP 157H AU | A1 | RFS | Released | [5 empty] | 0 | JP71 |  | 1
| 2 | 210-10390 | 745000405080 | Boards/CAD Parts/Component | HDR 2X3 TH 100MIL CTR 344H AU 118L | A1 | RFS | Released | [5 empty] | 1 | J2 |  | 1
| 2 | 211-79794 | 745000041125 | Boards/CAD Parts/Component | CON 15 FPC SHRD SMD ZIF 1MM SP 315H AU | A | RFS | Released | [5 empty] | 1 | J8 |  | 1
| 2 | 210-82391 | 745000048243 | Boards/CAD Parts/Component | HDR 2X5 TH 50MIL CTR 222H AU 90L | A | RFS | Released | [5 empty] | 0 | J10 |  | 1
| 2 | 211-10493 | 745000408707 | Boards/CAD Parts/Component | HDR 2X10 SMT 1.27MM SP 228H AU | X | RFS | Released | [5 empty] | 1 | J18 |  | 1
| 2 | 211-83419 | 745000042422 | Boards/CAD Parts/Component | CON 2X20 PLUG SHRD SMT 50MIL CTR 232H AU | A | RFS | Released | [5 empty] | 0 | J26 |  | 1
| 2 | 210-79826 | 745000046275 | Boards/CAD Parts/Component | CON 1 AUD JACK 3.5MM RA TH 205H SN 86L | A | RFS | Released | [5 empty] | 1 | J29 |  | 1
| 2 | 211-10168 | 745000397659 | Boards/CAD Parts/Component | CON 24 USB_TYPE_C 3.2 SMT RA SHLD SKT SMT 0.5MM SP 135H AU | X | RFS | Released | [5 empty] | 2 | J54,J67 |  | 1
| 2 | 210-80780 | 745000046946 | Boards/CAD Parts/Component | CON 1 PWR PLUG RA TH 6A 35V -- 441H SN/NI | B | RFS | Released | [5 empty] | 1 | J45 |  | 1
| 2 | 180-77797 | 745000026135 | Boards/CAD Parts/Component | IND PWR 1UH@100KHZ 2.6A 30% SMT | A | RFS | Released | [5 empty] | 2 | L1,L30 |  | 1
| 2 | 180-79181 | 745000027359 | Boards/CAD Parts/Component | IND -- 4.7uH@1MHZ 800mA 20% 0805 | A | RFS | Released | [5 empty] | 1 | L3 |  | 1
| 2 | 180-78725 | 745000026961 | Boards/CAD Parts/Component | IND -- 470nH@1MHZ 850mA 30% 0603 | A | RFS | Released | [5 empty] | 3 | L8,L9,L10 |  | 1
| 2 | 480-78465 | 745000022845 | Boards/CAD Parts/Component | TRAN PNP GEN AMP 200MA 40V AEC-Q101 SC75 | A1 | RFS | Released | [5 empty] | 1 | Q22 |  | 1
| 2 | 470-80679 | 745000036830 | Boards/CAD Parts/Component | THERMISTOR NTC 10K@25 DEGC 0.5% 0402 | A | RFS | Released | [5 empty] | 0 | RT1 |  | 1
| 2 | 470-83095 | 745000039040 | Boards/CAD Parts/Component | SOLDER BLOB JUMPER 3PIN 1-2 SHORT PCB TRACE OR SOLDER 0402 - NO PART TO ORDER | A1 | RFS | Released | [5 empty] | 1 | R1 |  | 0
| 2 | 470-76240 | 745000035054 | Boards/CAD Parts/Component | RES MF 100K 1/16W 1% 0402 | A1 | RFS | Released | [5 empty] | 36 | R17,R70,R117,R132,R139,R140,R141,R148,R149,R153,R154,R162,R289,R328,R381,R406,R411,R414,R447,R457,R458,R470,R545,R609,R616,R617,R716,R2173,R2909,R2913,R2914,R3041,R3046,R3078,R3084,R3157 |  | 1
| 2 | 470-79978 | 745000036231 | Boards/CAD Parts/Component | RES MF 1M 1/10W 5% AEC-Q200 0402 | A | RFS | Released | [5 empty] | 0 | R21 |  | 1
| 2 | 470-75555 | 745000034646 | Boards/CAD Parts/Component | RES MF 1.0K 1/16W 5% 0402 | A | RFS | Released | [5 empty] | 15 | R33,R129,R156,R157,R220,R221,R222,R223,R336,R608,R615,R618,R635,R636,R3085 |  | 1
| 2 | 470-75609 | 745000034681 | Boards/CAD Parts/Component | RES MF 22K 1/16W 5% 0402 | A1 | RFS | Released | [5 empty] | 4 | R47,R48,R49,R3060 |  | 1
| 2 | 470-76064 | 745000034910 | Boards/CAD Parts/Component | RES MF 3.3K 1/16W 5% 0402 | A | RFS | Released | [5 empty] | 6 | R50,R114,R115,R286,R290,R2912 |  | 1
| 2 | 470-75394 | 745000034521 | Boards/CAD Parts/Component | RES MF ZERO OHM 1/16W 5% 0402 | A2 | RFS | Released | [5 empty] | 86 | R51,R52,R63,R64,R68,R71,R111,R112,R123,R124,R125,R126,R202,R318,R319,R320,R321,R389,R421,R425,R493,R501,R505,R637,R639,R640,R641,R647,R648,R802,R803,R809,R811,R813,R814,R828,R829,R894,R2172,R2174,R2906,R3038,R3086,R3087,R3088,R3089,R3090,R3091,R3092,R3093,R3094,R3095,R3096,R3097,R3098,R3099,R3100,R3101,R3102,R3103,R3104,R3105,R3106,R3107,R3108,R3109,R3110,R3111,R3112,R3118,R3119,R3120,R3121,R3122,R3123,R3124,R3125,R3126,R3127,R3128,R3129,R3133,R3139,R3140,R3152,R3158 |  | 1
| 2 | 470-75557 | 745000034647 | Boards/CAD Parts/Component | RES MF 10K 1/16W 5% 0402 | A2 | RFS | Released | [5 empty] | 26 | R53,R56,R59,R62,R65,R92,R133,R134,R136,R137,R298,R372,R387,R475,R523,R638,R643,R644,R645,R718,R1364,R1365,R1366,R2908,R2911,R3131 |  | 1
| 2 | 470-76602 | 745000035154 | Boards/CAD Parts/Component | RES MF 2.2K 1/16W 5% 0402 | A | RFS | Released | [5 empty] | 6 | R91,R116,R285,R384,R391,R660 |  | 1
| 2 | 470-82143 | 745000038154 | Boards/CAD Parts/Component | RES MF 100 OHM 1/16W 5% 100ppm/C 0402 | A1 | RFS | Released | [5 empty] | 10 | R66,R69,R143,R144,R145,R146,R152,R161,R800,R801 |  | 1
| 2 | 470-76237 | 745000035051 | Boards/CAD Parts/Component | RES 510 OHMS 1/16W 5% RC0402 ROHS | A | RFS | Released | [5 empty] | 2 | R192,R474 |  | 1
| 2 | 470-82125 | 745000038138 | Boards/CAD Parts/Component | RES MF 1.0K 1/16W 5% 0402 | A | RFS | Released | [5 empty] | 0 | R224,R226 |  | 1
| 2 | 470-31015 | 745000033996 | Boards/CAD Parts/Component | RES MF 40.2K 1/16W 1% 0402 | A1 | RFS | Released | [5 empty] | 1 | R291 |  | 1
| 2 | 470-30449 | 745000033469 | Boards/CAD Parts/Component | RES MF 51K 1/16W 5% 0402 | B | RFS | Released | [5 empty] | 1 | R378 |  | 1
| 2 | 470-31004 | 745000033985 | Boards/CAD Parts/Component | RES MF 33K 1/16W 1% 0402 | A1 | RFS | Released | [5 empty] | 0 | R388,R453,R3130,R3132 |  | 1
| 2 | 470-75557 | 745000034647 | Boards/CAD Parts/Component | RES MF 10K 1/16W 5% 0402 | A2 | RFS | Released | [5 empty] | 0 | R471,R654,R658,R3141,R3147,R3148,R3149,R3150,R3151 |  | 1
| 2 | 470-82254 | 745000038254 | Boards/CAD Parts/Component | RES MF 150K 1/16W 1% 0402 | A1 | RFS | Released | [5 empty] | 1 | R3052 |  | 1
| 2 | 470-75626 | 745000034694 | Boards/CAD Parts/Component | RES MF 4.7K 1/16W 5% 0402 | A | RFS | Released | [5 empty] | 0 | R714,R715 |  | 1
| 2 | 470-30914 | 745000033908 | Boards/CAD Parts/Component | RES MF 5.1K 1/16W 1% 0402 | A | RFS | Released | [5 empty] | 2 | R892,R893 |  | 1
| 2 | 470-75418 | 745000034542 | Boards/CAD Parts/Component | RES MF 4.70K 1/16W 1% 0402 | A1 | RFS | Released | [5 empty] | 1 | R1367 |  | 1
| 2 | 470-81988 | 745000038029 | Boards/CAD Parts/Component | RES MF 49.9K 1/10W 1% AEC-Q200 0402 | A | RFS | Released | [5 empty] | 1 | R2915 |  | 1
| 2 | 470-81902 | 745000037944 | Boards/CAD Parts/Component | RES MF 750 OHM 1/16W 5% 0402 | A | RFS | Released | [5 empty] | 3 | R3034,R3035,R3036 |  | 1
| 2 | 470-31058 | 745000034032 | Boards/CAD Parts/Component | RES MF 93.1K 1/10W 1% AEC-Q200 0402 | A | RFS | Released | [5 empty] | 1 | R3054 |  | 1
| 2 | 470-81066 | 745000037165 | Boards/CAD Parts/Component | SOLDER BLOB JUMPER 0402 SHORT SOLDER OR PCB TRACE NO PART TO ORDER | A2 | RFS | Released | [5 empty] | 136 | SJ23,SJ29,SJ30,SJ50,SJ56,SJ57,SJ60,SJ61,SJ62,SJ63,SJ74,SJ75,SJ76,SJ77,SJ88,SJ89,SJ90,SJ91,SJ92,SJ95,SJ96,SJ97,SJ98,SJ99,SJ100,SJ121,SJ124,SJ148,SJ175,SJ176,SJ190,SJ191,SJ192,SJ193,SJ194,SJ195,SJ196,SJ197,SJ198,SJ199,SJ200,SJ201,SJ202,SJ203,SJ204,SJ205,SJ206,SJ207,SJ208,SJ209,SJ210,SJ211,SJ212,SJ213,SJ214,SJ215,SJ216,SJ217,SJ218,SJ219,SJ235,SJ236,SJ237,SJ238,SJ269,SJ309,SJ310,SJ311,SJ312,SJ314,SJ321,SJ322,SJ323,SJ324,SJ325,SJ356,SJ357,SJ358,SJ359,SJ360,SJ361,SJ364,SJ368,SJ369,SJ370,SJ371,SJ372,SJ377,SJ378,SJ379,SJ380,SJ381,SJ385,SJ399,SJ404,SJ405,SJ406,SJ407,SJ408,SJ409,SJ410,SJ411,SJ412,SJ413,SJ415,SJ416,SJ417,SJ418,SJ419,SJ425,SJ426,SJ427,SJ428,SJ429,SJ430,SJ431,SJ432,SJ433,SJ434,SJ435,SJ436,SJ437,SJ438,SJ439,SJ440,SJ441,SJ442,SJ443,SJ444,SJ445,SJ446,SJ447,SJ448,SJ449,SJ450,SJ464 |  | 0
| 2 | 470-81065 | 745000037164 | Boards/CAD Parts/Component | SOLDER BLOB JUMPER 0402 OPEN NO PART TO ORDER | A | RFS | Released | [5 empty] | 62 | SJ51,SJ52,SJ53,SJ54,SJ55,SJ69,SJ70,SJ71,SJ72,SJ73,SJ78,SJ79,SJ93,SJ94,SJ122,SJ123,SJ149,SJ173,SJ174,SJ177,SJ178,SJ179,SJ180,SJ181,SJ182,SJ225,SJ226,SJ227,SJ228,SJ229,SJ230,SJ231,SJ232,SJ234,SJ313,SJ362,SJ363,SJ367,SJ374,SJ375,SJ382,SJ383,SJ402,SJ403,SJ414,SJ420,SJ421,SJ422,SJ423,SJ424,SJ451,SJ452,SJ453,SJ454,SJ455,SJ456,SJ457,SJ458,SJ459,SJ460,SJ461,SJ463 |  | 0
| 2 | 510-10076 | 745000403447 | Boards/CAD Parts/Component | SW DPDT SLD 12VDC 0.3A TH | X | RFS | Released | [5 empty] | 1 | SW11 |  | 1
| 2 | 211-76644 | 745000040190 | Boards/CAD Parts/Component | TEST POINT PAD 50MIL DIA SMT, NO PART TO ORDER | A | RFS | Released | [5 empty] | 20 | TP1,TP18,TP19,TP20,TP45,TP46,TP74,TP76,TP77,TP78,TP79,TP80,TP81,TP82,TP83,TP84,TP85,TP86,TP106,TP107 |  | 0
| 2 | 510-75618 | 745000043985 | Boards/CAD Parts/Component | TEST POINT PAD .035 SMT, no part to order | A | RFS | Released | [5 empty] | 28 | TP2,TP3,TP4,TP5,TP7,TP10,TP13,TP14,TP15,TP21,TP22,TP23,TP24,TP25,TP26,TP27,TP28,TP29,TP30,TP42,TP57,TP58,TP59,TP60,TP61,TP63,TP64,TP75 |  | 0
| 2 | 210-30155 | 745000045317 | Boards/CAD Parts/Component | TEST POINT BLK 70X220 MIL TH | A | RFS | Released | [5 empty] | 0 | TP6 |  | 1
| 2 | 211-76642 | 745000040188 | Boards/CAD Parts/Component | TEST POINT PAD 30MIL DIA SMT, NO PART TO ORDER | A | RFS | Released | [5 empty] | 6 | TP8,TP9,TP12,TP16,TP91,TP92 |  | 0
| 2 | 211-10189 | 745000398754 | Boards/CAD Parts/Component | TEST POINT PAD 40MIL DIA SMT, NO PART TO ORDER | A | RFS | Released | [5 empty] | 30 | TP34,TP35,TP37,TP47,TP48,TP49,TP50,TP51,TP52,TP53,TP54,TP62,TP68,TP69,TP72,TP73,TP87,TP88,TP89,TP90,TP93,TP94,TP96,TP97,TP99,TP101,TP102,TP103,TP104,TP105 |  | 0
| 2 | 480-76937 | 745000022289 | Boards/CAD Parts/Component | DIODE SUPPRESSOR 16A@30NS 5V@1UA SOD-523 | A1 | RFS | Released | [5 empty] | 1 | TVS1 |  | 1
| 2 | 312-83689 | 745000021243 | Boards/CAD Parts/Component | IC DIG TEMP SENSOR I3C/I2C 1.4-3.6V TSSOP8 | A | DEV | Released | [5 empty] | 1 | U1 |  | 1
| 2 | 312-80757 | 745000018862 | Boards/CAD Parts/Component | IC XCVR 2-BIT 3-STATE 1.2-3.6V/1.65-5.5V XSON8 | A | RFS | Released | [5 empty] | 3 | U2,U25,U71 |  | 1
| 2 | 344-02410 | 745000001528 | Boards/CAD Parts/Assembly | IC MCU ARM FLASH 640KB SRAM 320KB 1.8-3.6V VFBGA 98 | B | RFS | Released | [5 empty] | 1 | U8 |  | 1
| 2 | 315-81174 | 745000007871 | Boards/CAD Parts/Component | IC VREG LDO 3.3V 200mA 1.8-6V SOT89-3 | A | RFS | Released | [5 empty] | 1 | U12 |  | 1
| 2 | 312-82381 | 745000020126 | Boards/CAD Parts/Component | IC LEVEL TRANSLATOR FM+ I2C 0.8-5.5V HWSON8 | A1 | RFS | Released | [5 empty] | 1 | U13 |  | 1
| 2 | 312-81574 | 745000019445 | Boards/CAD Parts/Component | IC USB PD TYPE C CURRENT LIMITED PWR SW 2.5-5.5V WLCSP12 | A | RFS | Released | [5 empty] | 2 | U17,U45 |  | 1
| 2 | 315-80822 | 745000007583 | Boards/CAD Parts/Component | IC LIN SW 4PDT 1.4-4.3V XQFN16 | A | RFS | Released | [5 empty] | 1 | U20 |  | 1
| 2 | 315-80353 | 745000007180 | Boards/CAD Parts/Component | IC AUDIO CODEC 24BIT DAC 2 CH ADC 1.8V BGA49 | A | RFS | Released | [5 empty] | 1 | U29 |  | 1
| 2 | 312-80889 | 745000018952 | Boards/CAD Parts/Component | IC XCVR 2-BIT 1.65-3.6V/2.3-5.5V TSSOP8 | A | RFS | Released | [5 empty] | 1 | U31 |  | 1
| 2 | 315-84246 | 745000010643 | Boards/CAD Parts/Component | IC PWR 5CH PMIC PROGRAMMABLE 3.3-5.5V WLCSP49 | A1 | RFS | Released | [5 empty] | 1 | U35 |  | 1
| 2 | 342-10047 | 745000411698 | Boards/CAD Parts/Assembly | IC MEM SERIAL FLASH DUAL/QUAD SPI 256MBIT 1.65-1.95V WSON8 | A | RFS | Released | [5 empty] | 1 | U39 |  | 1
| 2 | 510-78168 | 745000044559 | Boards/CAD Parts/Component | MICROPHONE DIGITAL ZERO HEIGHT SISONIC 64DB -0.3-5V SMT | A | RFS | Released | [5 empty] | 2 | U66,U67 |  | 1
| 2 | 312-81473 | 745000019384 | Boards/CAD Parts/Component | IC CC LOGIC USB TYPE-C 2.7-5.5V X2QFN12 | A1 | RFS | Released | [5 empty] | 1 | U73 |  | 1
| 2 | 312-81532 | 745000019422 | Boards/CAD Parts/Component | OBSOLETE IC SD 3.0 DUAL VOLTAGE TRANSLATOR 1.2V-1.8V WLCSP20 | OBS | OBS | Released | [5 empty] | 1 | U72 |  | 1
| 2 | 315-81886 | 745000008511 | Boards/CAD Parts/Component | IC SYNC STEP-DOWN SW 1.2MHZ 0.6V 3A 2.5-5.5V TSOT23-8 | A | RFS | Released | [5 empty] | 1 | U74 |  | 1
| 2 | 230-10058 | 745000403440 | Boards/CAD Parts/Component | XTAL 16.00MHZ 10PPM 10pF SMT | X | RFS | Released | [5 empty] | 1 | Y2 |  | 1
| 2 | 230-78102 | 745000031371 | Boards/CAD Parts/Component | XTAL 32.768KHZ 7PF 20PPM -- SMT | A | RFS | Released | [5 empty] | 1 | Y3 |  | 1
| 2 | 150-79727 | 745000013604 | Boards/CAD Parts/Component | CAP CER 0.047uF 16V 10% X7R AEC-Q200 0402 | A | RFS | Released | [5 empty] | 2 | C382,C383 |  | 1
| 2 | 370-75145 | 745000029842 | Boards/CAD Parts/Component | LED SUPER BRIGHT ORANGE SMD 0603 | A1 | RFS | Released | [5 empty] | 0 | D9 |  | 1
| 2 | 470-10273 | 745000403143 | Boards/CAD Parts/Component | RES MF 2.0K 1/16W 5% 0402 | X | RFS | Released | [5 empty] | 5 | R54,R55,R122,R130,R147 |  | 1
| 2 | 470-82066 | 745000038086 | Boards/CAD Parts/Component | RES MF 4.7K 1/16W 5% 100ppm/C 0402 | A | RFS | Released | [5 empty] | 10 | R155,R158,R279,R282,R304,R305,R614,R876,R877,R3156 |  | 1
| 2 | 470-80452 | 745000036635 | Boards/CAD Parts/Component | RES MF 10K 1/16W 1% 0402 | A | RFS | Released | [5 empty] | 2 | R3081,R3082 |  | 1
| 2 | 470-31147 | 745000034119 | Boards/CAD Parts/Component | RES MF 576K 1/10W 1% AEC-Q200 0402 | A | RFS | Released | [5 empty] | 1 | R3083 |  | 1
| 2 | 480-10209 | 745000403480 | Boards/CAD Parts/Component | DIODE ARRAY TVS ESD PROT 3A 5.5V DFN6 | X | RFS | Released | [5 empty] | 0 | D47 |  | 1
| 2 | 470-76086 | 745000034930 | Boards/CAD Parts/Component | RES MF 20K 1/16W 5% 0402 | A | RFS | Released | [5 empty] | 0 | R646 |  | 1
| 2 | 312-10505 | 745000413244 | Boards/CAD Parts/Component | IC XCVR 4-BIT BUS AND 3-STATE OUTPUT 1-3.6V QFN16 | X | DEV | Released | [5 empty] | 3 | U9,U18,U32 |  | 1
| 2 | 315-10766 | 745000413112 | Boards/CAD Parts/Component | IC VXLTR 1BIT 1.65-5.5V SOT23-6 | A | RFS | Released | [5 empty] | 3 | U16,U19,U70 |  | 1
| 2 | 342-10054 | 745000413309 | Boards/CAD Parts/Assembly | IC MEM SLC QSPINAND FLASH 128MB 104MHz 1.7-1.95V WSON8 | A | RFS | Released | [5 empty] | 1 | U80 |  | 1
| 2 | 150-81182 | 745000014881 | Boards/CAD Parts/Component | CAP CER 120PF 50V 5% C0G 0402 | A | RFS | Released | [5 empty] | 1 | C66 |  | 1
| 2 | 150-79023 | 745000012964 | Boards/CAD Parts/Component | CAP CER 10pF 50V 5% C0G AEC-Q200 0402 | A1 | RFS | Released | [5 empty] | 0 | C251,C252,C253,C254,C255,C257 |  | 1
| 2 | 370-10048 | 745000414723 | Boards/CAD Parts/Component | LED ULTRA BRIGHT YELLOW SGL 20mA 1.8-2.2V SMT | A | RFS | Released | [5 empty] | 2 | D1,D2 |  | 1
| 2 | 370-10049 | 745000414738 | Boards/CAD Parts/Component | LED RED SGL 1.6-2.4V 25mA 0603 | A | RFS | Released | [5 empty] | 1 | D3 |  | 1
| 2 | 370-10047 | 745000414665 | Boards/CAD Parts/Component | LED RED YELLOW DIFFUSE SGL 2V 20mA 0402 | A | RFS | Released | [5 empty] | 1 | D4 |  | 1
| 2 | 480-10518 | 745000414771 | Boards/CAD Parts/Component | DIODE SCH RECT 2A 40V SMD | A | RFS | Released | [5 empty] | 1 | D6 |  | 1
| 2 | 480-10508 | 745000414635 | Boards/CAD Parts/Component | DIODE TVS BIDIR 4A 5V 100W DFN1006-2L | A | RFS | Released | [5 empty] | 1 | D8 |  | 1
| 2 | 480-10510 | 745000414682 | Boards/CAD Parts/Component | DIODE ESD BIDIR 5V 5A DFN1006-2L | A | RFS | Released | [5 empty] | 2 | D10,D44 |  | 1
| 2 | 480-10461 | 745000413514 | Boards/CAD Parts/Component | DIODE SCH 0.2A 30V SOD-523 | A | RFS | Released | [5 empty] | 1 | D18 |  | 1
| 2 | 480-10514 | 745000414714 | Boards/CAD Parts/Component | DIODE SCH 2A 40V SOD-123FL | A | RFS | Released | [5 empty] | 2 | D42,D43 |  | 1
| 2 | 480-78843 | 745000023142 | Boards/CAD Parts/Component | DIODE TVS ARRAY 3 5.5V SLP1616P6 | B | RFS | Released | [5 empty] | 1 | D46 |  | 1
| 2 | 370-10052 | 745000415056 | Boards/CAD Parts/Component | LED RED GRN DUAL 25mA SMT | A | RFS | Released | [5 empty] | 1 | D51 |  | 1
| 2 | 370-10050 | 745000414778 | Boards/CAD Parts/Component | LED TRI BLU/GRN/RED 25MA 2.3/3V SMT | A | RFS | Released | [5 empty] | 1 | D52 |  | 1
| 2 | 510-10143 | 745000414713 | Boards/CAD Parts/Component | FUSE FAST ACTING 5A 32VDC 1206 SMT | A | RFS | Released | [5 empty] | 1 | F1 |  | 1
| 2 | 280-78093 | 745000025480 | Boards/CAD Parts/Component | MOUNTING HOLE NON-PLATED DRILL 125MIL KEEP OUT 295MIL TH NO PART TO ORDER | A | RFS | Released | [5 empty] | 4 | H1,H2,H3,H4 |  | 0
| 2 | 210-10657 | 745000414610 | Boards/CAD Parts/Component | HDR 1X3 TH 100MIL SP 343H AU 118L | A | RFS | Released | [5 empty] | 6 | JP2,JP7,JP15,JP61,JP62,JP63 |  | 1
| 2 | 210-10656 | 745000414607 | Boards/CAD Parts/Component | HDR 2X7 TH 100MIL CTR 362H -- 90L | B | RFS | Released | [5 empty] | 1 | J7 |  | 1
| 2 | 211-10649 | 745000414601 | Boards/CAD Parts/Component | CON SDCARD SMT .043 SP .065H AU | A | RFS | Released | [5 empty] | 1 | J47 |  | 1
| 2 | 210-10662 | 745000414681 | Boards/CAD Parts/Component | CON 2X10 SKT TH 100MIL CTR 343H AU 126L | A1 | RFS | Released | [5 empty] | 1 | J53 |  | 1
| 2 | 211-82041 | 745000042352 | Boards/CAD Parts/Component | CON 1 COAX SKT SMT -- 28H AU | A | RFS | Released | [5 empty] | 1 | J65 |  | 1
| 2 | 180-10418 | 745000414574 | Boards/CAD Parts/Component | IND FER BEAD 120 OHM@100Mhz 0.5A 25% 0.2 Ohm 0402 | A | RFS | Released | [5 empty] | 3 | L5,L6,L19 |  | 1
| 2 | 180-10425 | 745000414717 | Boards/CAD Parts/Component | IND PWR 2.2uH@1MHz 2.2A 20% 2012 | A | RFS | Released | [5 empty] | 1 | L7 |  | 1
| 2 | 180-10427 | 745000414836 | Boards/CAD Parts/Component | IND PWR 2.2uH@1MHz 2.3A 0.140mOhm 20% SMT | A | RFS | Released | [5 empty] | 1 | L13 |  | 1
| 2 | 180-10422 | 745000414639 | Boards/CAD Parts/Component | IND FER BEAD 330 OHM@100MHz 2.5A 25% 2012 | A | RFS | Released | [5 empty] | 3 | L24,L28,L29 |  | 1
| 2 | 180-10424 | 745000414683 | Boards/CAD Parts/Component | IND FER BEAD 300 OHM@100MHz 2.5A 25% 0805 | A | RFS | Released | [5 empty] | 1 | L25 |  | 1
| 2 | 180-10419 | 745000414577 | Boards/CAD Parts/Component | IND CHK WW 90 OHM@100MHz 330mA 0.35 OHM 25% 0805 | A | RFS | Released | [5 empty] | 1 | L26 |  | 1
| 2 | 180-10421 | 745000414625 | Boards/CAD Parts/Component | IND PWR 0.68uH@1MHz 5A 20% 2520 | A | RFS | Released | [5 empty] | 1 | L715 |  | 1
| 2 | 480-10513 | 745000414712 | Boards/CAD Parts/Component | TRAN NMOS PWR 100mA 30V SOT-323 | A | RFS | Released | [5 empty] | 2 | Q1,Q7 |  | 1
| 2 | 480-75225 | 745000022119 | Boards/CAD Parts/Component | TRAN NMOS 0.2A 50V SOT-23 | A1 | RFS | Released | [5 empty] | 2 | Q2,Q3 |  | 1
| 2 | 480-10524 | 745000414873 | Boards/CAD Parts/Component | TRAN NPN GEN 500mA 45V SOT23 | A | RFS | Released | [5 empty] | 4 | Q5,Q6,Q24,Q26 |  | 1
| 2 | 480-10515 | 745000414725 | Boards/CAD Parts/Component | TRAN PMOS SW 4A 20V SOT-23 | A | RFS | Released | [5 empty] | 2 | Q20,Q21 |  | 1
| 2 | 470-76103 | 745000034943 | Boards/CAD Parts/Component | RES MF 20K 1/16W 1% 0402 | A1 | RFS | Released | [5 empty] | 1 | R3154 |  | 1
| 2 | 510-10147 | 745000415050 | Boards/CAD Parts/Component | SW SPST TACT NO 50mA 12V SMT | A1 | RFS | Released | [5 empty] | 5 | SW1,SW2,SW3,SW5,SW6 |  | 1
| 2 | 510-10144 | 745000414777 | Boards/CAD Parts/Component | SW SPST DIP 2POS 25mA 24V SMT | A | RFS | Released | [5 empty] | 1 | SW10 |  | 1
| 2 | 315-10843 | 745000414571 | Boards/CAD Parts/Component | IC XCVR 2-BIT 1.2-5.5V VSSOP8 | A | RFS | Released | [5 empty] | 1 | U14 |  | 1
| 2 | 315-10834 | 745000414419 | Boards/CAD Parts/Component | IC BUF NON-INV HEX WITH OPEN-DRAIN OUTPUT 1.65-5.5V TSSOP14 | A | RFS | Released | [5 empty] | 1 | U21 |  | 1
| 2 | 334-10089 | 745000414721 | Boards/CAD Parts/Component | IC MEM PSRAM 256Mb X16 1.8V BGA24 | A | RFS | Released | [5 empty] | 2 | U34,U81 |  | 1
| 2 | 312-10531 | 745000414360 | Boards/CAD Parts/Component | IC MODULE WiFi 6 BLUETOOTH 5.2 IEE 802.15.4 3.3V/1.8V LGA84 | A | RFS | Released | [5 empty] | 1 | U68 |  | 1
| 2 | 315-10859 | 745000414677 | Boards/CAD Parts/Component | IC LIN VREG LDO 1.0-3.3V 1.2A 12.-5.5V WLCSP6 | X | DEV | Released | [5 empty] | 1 | U69 |  | 1
| 2 | 312-10496 | 745000412695 | Boards/CAD Parts/Component | IC MIMXRT700 BGA 361 | X1 | DEV | Released | [5 empty] | 1 | U82 |  | 1
| 2 | 230-10144 | 745000414650 | Boards/CAD Parts/Component | XTAL 24MHz ESR 50 OHM 10ppm 8pF SMT | A | RFS | Released | [5 empty] | 1 | Y1 |  | 1
| 2 | 150-75273 | 745000011779 | Boards/CAD Parts/Component | CAP CER 4.7pF 50V 5% C0G 0402 | A2 | RFS | Released | [5 empty] | 2 | C2,C5 |  | 1
| 2 | 150-79794 | 745000013666 | Boards/CAD Parts/Component | CAP CER 1uF 16V 10% X5R 0402 | A | RFS | Released | [5 empty] | 3 | C7,C103,C640 |  | 1
| 2 | 150-80128 | 745000013960 | Boards/CAD Parts/Component | CAP CER 4.7uF 16V 10% X5R 0603 | A | RFS | Released | [5 empty] | 2 | C48,C230 |  | 1
| 2 | 150-80333 | 745000014140 | Boards/CAD Parts/Component | CAP CER 0.1uF 10V 10% X7R 0402 | A1 | RFS | Released | [5 empty] | 10 | C50,C53,C98,C101,C102,C310,C375,C376,C611,C612 |  | 1
| 2 | 150-81059 | 745000014779 | Boards/CAD Parts/Component | CAP CER 0.01uF 16V 10% X7R 0402 | B1 | RFS | Released | [5 empty] | 2 | C56,C643 |  | 1
| 2 | 150-80044 | 745000013882 | Boards/CAD Parts/Component | CAP CER 4.7uF 10V 10% X5R 0402 | A1 | RFS | Released | [5 empty] | 15 | C97,C99,C104,C108,C113,C126,C146,C150,C160,C163,C175,C183,C184,C192,C631 |  | 1
| 2 | 150-80206 | 745000014028 | Boards/CAD Parts/Component | CAP CER 0.22uF 10V 10% X5R 0201 | A1 | RFS | Released | [5 empty] | 26 | C114,C118,C119,C120,C121,C123,C124,C137,C142,C143,C145,C148,C149,C151,C158,C161,C164,C166,C167,C171,C173,C174,C176,C177,C178,C291 |  | 1
| 2 | 150-75271 | 745000011777 | Boards/CAD Parts/Component | CAP CER 1000pF 50V 10% X7R 0402 | A1 | RFS | Released | [5 empty] | 1 | C172 |  | 1
| 2 | 150-79885 | 745000013753 | Boards/CAD Parts/Component | CAP CER 2.2uF 10V 10% X7S AEC-Q200 0402 | A | RFS | Released | [5 empty] | 4 | C186,C189,C217,C615 |  | 1
| 2 | 150-75273 | 745000011779 | Boards/CAD Parts/Component | CAP CER 4.7pF 50V 5% C0G 0402 | A2 | RFS | Released | [5 empty] | 0 | C258,C259 |  | 1
| 2 | 210-10716 | 745000416867 | Boards/CAD Parts/Component | HDR 1X2 TH 50MIL SP 201H AU 91L | A | RFS | Released | [5 empty] | 16 | JP4,JP6,JP10,JP12,JP14,JP16,JP20,JP23,JP24,JP27,J31,JP44,JP54,JP55,JP56,JP58 |  | 1
| 2 | 210-10715 | 745000416866 | Boards/CAD Parts/Component | HDR 1X3 TH 50MIL SP 201H AU 91L | A | RFS | Released | [5 empty] | 5 | JP5,JP8,JP9,JP11,J33 |  | 1
| 2 | 210-10718 | 745000416946 | Boards/CAD Parts/Component | CON 1X10 SKT TH 100MIL SP 343H AU 126L | A | RFS | Released | [5 empty] | 1 | J6 |  | 1
| 2 | 210-10717 | 745000416944 | Boards/CAD Parts/Component | CON 1X8 SKT SHRD TH 100MIL SP 343H AU 126L | A | RFS | Released | [5 empty] | 4 | J11,J22,J23,J64 |  | 1
| 2 | 210-10719 | 745000416987 | Boards/CAD Parts/Component | CON 1X6 SKT TH 100MIL SP 342H AU 126L | A | RFS | Released | [5 empty] | 1 | J24 |  | 1
| 2 | 510-10135 | 745000413090 | Boards/CAD Parts/Component | MICROPHONE BACK-ELECTRODE ECM 22K OHM -44DB@1KHZ 1.0-10V TH | A | RFS | Released | [5 empty] | 1 | P1 |  | 1
| 2 | 480-10563 | 745000416699 | Boards/CAD Parts/Component | TRAN NMOS 115mA 60V SOT-23 | A | RFS | Released | [5 empty] | 1 | Q25 |  | 1
| 2 | 470-76090 | 745000034934 | Boards/CAD Parts/Component | RES MF 10.0 OHM 1/16W 1% 0402 | A1 | RFS | Released | [5 empty] | 6 | R89,R90,R119,R128,R135,R150 |  | 1
| 2 | 470-10750 | 745000416675 | Boards/CAD Parts/Component | RES MF 15K 1/16W 5% 0402 | A | RFS | Released | [5 empty] | 1 | R131 |  | 1
| 2 | 470-75416 | 745000034540 | Boards/CAD Parts/Component | RES MF 10.0K 1/16W 1% AEC-Q200 0402 | B1 | RFS | Released | [5 empty] | 10 | R167,R179,R199,R200,R201,R203,R204,R294,R613,R843 |  | 1
| 2 | 470-10751 | 745000416682 | Boards/CAD Parts/Component | RES MF 20 OHM 1/10W 1% ANTI-SULFUR AEC-Q200 0402 | A | RFS | Released | [5 empty] | 2 | R283,R287 |  | 1
| 2 | 470-81163 | 745000037252 | Boards/CAD Parts/Component | RES MF 180K 1/16W 1% 0402 | A1 | RFS | Released | [5 empty] | 1 | R292 |  | 1
| 2 | 470-82126 | 745000038139 | Boards/CAD Parts/Component | RES MF ZERO OHM 1/16W 5% 0402 | A1 | RFS | Released | [5 empty] | 1 | R379 |  | 1
| 2 | 470-76037 | 745000034893 | Boards/CAD Parts/Component | RES MF 1.0K 1/16W 1% 0402 | A2 | RFS | Released | [5 empty] | 2 | R544,R3040 |  | 1
| 2 | 470-75416 | 745000034540 | Boards/CAD Parts/Component | RES MF 10.0K 1/16W 1% AEC-Q200 0402 | B1 | RFS | Released | [5 empty] | 0 | R842,R844 |  | 1
| 2 | 470-75430 | 745000034553 | Boards/CAD Parts/Component | RES MF 4.70K 1/10W 1% 0603 | A1 | RFS | Released | [5 empty] | 2 | R2904,R2907 |  | 1
| 2 | 470-10764 | 745000417019 | Boards/CAD Parts/Component | RES MF 2.2K 1/10W 1% 0603 | A | RFS | Released | [5 empty] | 4 | R3031,R3032,R3033,R3059 |  | 1
| 2 | 470-10687 | 745000413434 | Boards/CAD Parts/Component | RES MF 30.0K 1/16W 1% 0402 | A | RFS | Released | [5 empty] | 1 | R3055 |  | 1
| 2 | 470-10753 | 745000416720 | Boards/CAD Parts/Component | RES MF 7.68K 1/16W 1% 0402 | A | RFS | Released | [5 empty] | 1 | R3155 |  | 1
| 2 | 315-80912 | 745000007664 | Boards/CAD Parts/Component | IC LOAD SW 15mOHM PMOS 1-3.6V WLCSP4 | X | RFS | Released | [5 empty] | 1 | U52 |  | 1
| 2 | 470-75394 | 745000034521 | Boards/CAD Parts/Component | RES MF ZERO OHM 1/16W 5% 0402 | A2 | RFS | Released | [5 empty] | 0 | R67,R293,R494,R500,R506,R628,R642,R719,R895,R2910,R3159 |  | 1
| 2 | 470-76240 | 745000035054 | Boards/CAD Parts/Component | RES MF 100K 1/16W 1% 0402 | A1 | RFS | Released | [5 empty] | 0 | R375,R377,R445,R446 |  | 1
| 2 | 470-75597 | 745000034675 | Boards/CAD Parts/Component | RES MF 100K 1/16W 5% 0402 | A1 | RFS | Released | [5 empty] | 1 | R295 |  | 1
| 2 | 315-83565 | 745000010008 | Boards/CAD Parts/Component | IC VREG LDO 1.8V 300mA 1.7-5.5V TSOP-5 | A | RFS | Released | [5 empty] | 0 | U60 |  | 1
| 2 | 315-10736 | 745000412247 | Boards/CAD Parts/Component | IC VREG SYNC STEP-DOWN ADJ 4A 2.4-5.5V SOT583 | A | RFS | Released | [5 empty] | 0 | U75 |  | 1
| 2 | 315-10731 | 745000412057 | Boards/CAD Parts/Component | IC SYNC STEP-DOWN 2A 2.5-5.5V SOT563 | A | RFS | Released | [5 empty] | 0 | U76 |  | 1
| 2 | 315-81784 | 745000008424 | Boards/CAD Parts/Component | OBSOLETE IC ANALOG SW SPDT 1.65-4.5V ULLGA6 | A | OBS | Released | [5 empty] | 0 | U77,U78,U79 |  | 1
| 2 | BOM-96317 | HWSD-886947 | Hardware Boards/HWS Document | BILL OF MATERIALS FOR, FRDM-IMXRT700 | X | DEV | Released | [7 empty] | 0