## Summary
project_name | FRDM-IMXRT700_96317
source file
netlist format | allegro_report
generated_at | 2026-10-22T21:55:56
category counts
power nets | 10
clock nets | 1
control_io nets | 5
others nets | 23
gnd nets | 2
filtered nets | 29
capacity usage
power | 10/80 (R-GND+Voltage)
rails-up | 10/12 (input_rails first)
clock | LF 0/1, HF 1/2
control_io | 5/24
gnd | 2 reference plane(s) - not counted
input_rails | evidence
DC_5V_IN | rule:power
bridge merge count | 0
external rules applied
nominal | nominal from net-name heuristic - confirm in Power-Tree Editor

## Power nets
Net | Test Point(s) | R-GND Min limit (ohm) | Nominal (V) | Lower limit (V) | Upper limit (V) | R-V Channel | DAQ AI Channel
DC_5V_IN | TP72.1 J45.1 C642.1 R33.1 F1.1 |  | 5
5V_SDA_PSW | C48.1 D43.A |  | 5
5V_USB0_OTG | TP89.1 SJ314.1 C230.1 L25.2 R379.1 D42.A |  | 5
DCDC_3V3 | TP37.1 J53.2 JP11.3 C242.1 L1.2 R292.1 Q19.2 |  | 3.3
CODEC_1V8 | SJ216.2 C96.1 U29.C6 |  | 1.8
DCDC_1V8 | TP88.1 JP5.3 C379.1 L30.2 R544.1 U75.1 |  | 1.8
DCDC_1V0 | TP87.1 SJ374.2 C384.1 L715.2 R3052.1 |  | 1
CPVOUTN | C93.1 U29.A7
CPVOUTP | C92.1 U29.A6
DBGIF_VREF | C11.1 R54.2 U8.L1

## SE-Clock nets
Net | Test Point(s) | Nominal (kHz) | Lower limit (kHz) | Upper limit (kHz) | FREQ Channel
DMIC_CLK | SJ210.1 U66.4

## Control IO nets
Net | Test Point(s)
154_RST | U68.56
BT_154_RST | U68.67
BT_RST | U68.62
BOOT_ISP0 | R155.1 SW10.2
BOOT_ISP1 | R157.2 SW10.1

## GND nets
rank | net | sub_class(pcb/chassis/shield) | test_point
0 | AGND | pcb | C186.2
1 | GND | pcb | C2.2

## Others
sub_class | net | provenance
unclassified | AUD_INT | fallback:unclassified
unclassified | CCC_INTB_1V8 | fallback:unclassified
unclassified | CCC_INTB_3V3 | fallback:unclassified
unclassified | CORTEX7 | fallback:unclassified
unclassified | CORTEX9 | fallback:unclassified
unclassified | CPCA | fallback:unclassified
unclassified | CPCB | fallback:unclassified
unclassified | FXIO_D0 | fallback:unclassified
unclassified | FXIO_D1 | fallback:unclassified
unclassified | FXIO_D2 | fallback:unclassified
unclassified | FXIO_D3 | fallback:unclassified
unclassified | FXIO_D4 | fallback:unclassified
unclassified | FXIO_D5 | fallback:unclassified
unclassified | FXIO_D6 | fallback:unclassified
unclassified | FXIO_D7 | fallback:unclassified
unclassified | FXIO_D8 | fallback:unclassified
unclassified | FXIO_D9 | fallback:unclassified
unclassified | FXIO_D10 | fallback:unclassified
unclassified | FXIO_D11 | fallback:unclassified
unclassified | FXIO_D12 | fallback:unclassified
unclassified | FXIO_D13 | fallback:unclassified
unclassified | FXIO_D14 | fallback:unclassified
unclassified | FXIO_D15 | fallback:unclassified