## YamlBuild
Module | Module Key | Parameter | Value | Type | Required | Min | Max | Choices | Enabled | Remarks
Design Input | design_input | __module__ | [6 empty] | TRUE
Design Input | design_input | product_id | 20781 | str | yes |  |  |  | TRUE | Core ID extracted from the SPF file name
Design Input | design_input | part_number | MTK8168-EVK | str | yes |  |  |  | TRUE | manual entry - persisted as the unique board-level part number across parse / build / test / report
Design Input | design_input | sw_version | 1.0.0 | str | no |  |  |  | TRUE | report metadata only - no test logic impact
Design Input | design_input | hw_version | 1.0.0 | str | no |  |  |  | TRUE | report metadata only - no test logic impact
Design Input | design_input | batch | DVT (Proto-2) | choice | no |  |  | EVT (Proto-1)/DVT (Proto-2)/PVT (Pilot-1)/Ramp-up (Pilot-2)/MP (Production)/Deviation (DRQ)/R&R (Return&Rework)/Customized | TRUE
Design Input | design_input | spf_file | spf/MTK8168-EVK.spf | str | no |  |  |  | TRUE | Allegro Smart PDF imported via Import SPF
Design Input | design_input | net_file | netlists/MTK8168-EVK.net | str | no |  |  |  | TRUE | relative path + file name of the imported NET (load only, parsed by the Parse Nets module)
Parse nets for ICT | parse_ict | __module__ | [6 empty] | TRUE
Parse nets for ICT | parse_ict | netlist_file | netlists/MTK8168-EVK.net | str | no |  |  |  | TRUE
Parse nets for ICT | parse_ict | power_dont_test |  | text | no |  |  |  | TRUE
Configure Instruments | instruments | __module__ | [6 empty] | TRUE
Configure Instruments | instruments | psu_visa | TCPIP0::192.168.1.21::inst0 | str | yes |  |  |  | TRUE | Keysight N5747A rack PSU (block03 = the ONLY rack-ATE instrument editor)
Configure Instruments | instruments | daq_visa | GPIB0::9::INSTR | str | yes |  |  |  | TRUE | Keysight DAQ973A + DAQM908A/907A
Configure Instruments | instruments | dmm_visa |  | str | no |  |  |  | TRUE | Keysight DMM (optional)
Configure Instruments | instruments | channel_alloc |  | text | no |  |  |  | TRUE | one 'instrument:channel:signal' entry per line
Configure Instruments | instruments | self_test | True | bool | no |  |  |  | TRUE
Build Impedance/Voltage/Power rails up sequence | rails | __module__ | [6 empty] | TRUE
Build Impedance/Voltage/Power rails up sequence | rails | on_voltage_v | 5.0 | float | yes | 0 | 60 |  | TRUE
Build Impedance/Voltage/Power rails up sequence | rails | current_limit_a | 2.0 | float | yes | 0 | 12.5 |  | TRUE
Build Impedance/Voltage/Power rails up sequence | rails | on_delay_ms | 100 | int | no | 0 | 60000 |  | TRUE
Build Impedance/Voltage/Power rails up sequence | rails | off_delay_ms | 200 | int | no | 0 | 60000 |  | TRUE
Build Impedance/Voltage/Power rails up sequence | rails | off_protection | True | bool | no |  |  |  | TRUE
Build Impedance/Voltage/Power rails up sequence | rails | sequence | VDD_3V3:0.1 VDD_1V8:0.2 VDD_5V:0.3 | text | yes |  |  |  | TRUE | one 'rail:delay_s' entry per line
Build Impedance/Voltage/Power rails up sequence | rails | voltage_tolerance_pct | 0.1 | float | no | 0 | 5 |  | TRUE
Build Impedance/Voltage/Power rails up sequence | rails | impedance_min_ohm | 1.5 | float | no | 0 |  |  | TRUE
Build Impedance/Voltage/Power rails up sequence | rails | sample_rate_hz | 1000 | int | no | 1 | 250000 |  | TRUE
Build Impedance/Voltage/Power rails up sequence | rails | pre_trigger_s | -0.5 | float | no |  |  |  | TRUE
Build Impedance/Voltage/Power rails up sequence | rails | post_trigger_s | 6.0 | float | no |  |  |  | TRUE
Build Impedance/Voltage/Power rails up sequence | rails | anomaly_policy | stop | choice | no |  |  | stop/warn | TRUE
Build Clocks | clocks | __module__ | [6 empty] | TRUE
Build Clocks | clocks | clocks | CLK1:32768:2 CLK2:4000000:2 | text | yes |  |  |  | TRUE | one 'name:freq_hz:tolerance_pct' per line
Build Clocks | clocks | stabilize_ms | 100 | int | no | 0 | 10000 |  | TRUE
Build Clocks | clocks | drift_check | True | bool | no |  |  |  | TRUE
Build Clocks | clocks | multi_domain_check | False | bool | no |  |  |  | TRUE
Build GPIOs | gpios | __module__ | [6 empty] | TRUE
Build GPIOs | gpios | groups | GPIO0:TP_G0.1:out:none GPIO1:TP_G1.1:in:pullup | text | yes |  |  |  | TRUE | one 'name:pin:mode:pull' per line
Build GPIOs | gpios | level_threshold_v | 1.5 | float | no | 0 | 5 |  | TRUE
Build GPIOs | gpios | exception_check | True | bool | no |  |  |  | TRUE
Configure Programmer/Debugger | programmer | __module__ | [6 empty] | TRUE
Configure Programmer/Debugger | programmer | protocol | SWD | choice | no |  |  | SWD/JTAG | TRUE
Configure Programmer/Debugger | programmer | speed_khz | 4000 | int | no | 1 | 100000 |  | TRUE
Configure Programmer/Debugger | programmer | timeout_ms | 30000 | int | no | 100 | 600000 |  | TRUE
Configure Programmer/Debugger | programmer | flash_address | 0x0 | str | no |  |  |  | TRUE
Configure Programmer/Debugger | programmer | retries | 1 | int | no | 0 | 10 |  | TRUE
Configure Programmer/Debugger | programmer | log_level | info | choice | no |  |  | debug/info/warning/error | TRUE
Configure Peripherals | peripherals | __module__ | [6 empty] | TRUE
Configure Peripherals | peripherals | wifi_ssid |  | str | no |  |  |  | TRUE
Configure Peripherals | peripherals | wifi_password |  | str | no |  |  |  | TRUE
Configure Peripherals | peripherals | bt_mac |  | str | no |  |  |  | TRUE
Configure Peripherals | peripherals | uart_baud | 115200 | int | no | 9600 | 921600 |  | TRUE
Configure Peripherals | peripherals | i2c_addr |  | str | no |  |  |  | TRUE
Configure Peripherals | peripherals | spi_speed_hz |  | int | no | 1 |  |  | TRUE
Configure Peripherals | peripherals | adc_ref_v |  | float | no | 0 | 10 |  | TRUE
Configure Peripherals | peripherals | init_sequence |  | text | no |  |  |  | TRUE | one init step per line
Build Func/Interface for FCT | fct_build | __module__ | [6 empty] | FALSE
Build Func/Interface for FCT | fct_build | flow_steps | (FCT skipped - ICT-only plan) | text | yes |  |  |  | FALSE | one flow step per line
Build Func/Interface for FCT | fct_build | yield_threshold_pct | 98.0 | float | no | 0 | 100 |  | FALSE
Build Func/Interface for FCT | fct_build | exception_branch | stop | choice | no |  |  | continue/stop | FALSE
Build Func/Interface for FCT | fct_build | case_link |  | str | no |  |  |  | FALSE
Validate Full Test Sequence | validate_sequence | __module__ | [6 empty] | TRUE
Validate Full Test Sequence | validate_sequence | resource_conflict_check | True | bool | no |  |  |  | TRUE
Validate Full Test Sequence | validate_sequence | param_range_check | True | bool | no |  |  |  | TRUE
Validate Full Test Sequence | validate_sequence | dependency_check | True | bool | no |  |  |  | TRUE
Preview & Export YAML | preview_export | __module__ | [6 empty] | TRUE
Preview & Export YAML | preview_export | export_dir | config/plans | str | no |  |  |  | TRUE | project config folder for the exported YAML
Preview & Export YAML | preview_export | include_disabled | False | bool | no |  |  |  | TRUE

## Power
Net name | Test point | Impedance | Power rails | Voltage
VDD_3V3 | TP_P1.1 | DAQM908A #1 CH101 | U2355A AI01 | DAQM908A #2 CH201
VDD_1V8 | TP_P2.1 | DAQM908A #1 CH102 | U2355A AI02 | DAQM908A #2 CH202
VDD_5V | TP_P3.1 | DAQM908A #1 CH103 | U2355A AI03 | DAQM908A #2 CH203

## Clock
Net name | Test point | SE Clock Hz | Frequency band
CLK1_32K | TP_C1.1 | DAQM907A TOT | 0 ~ 100 kHz
CLK2_4M | TP_C2.1 | U2355A CTR0 | 0.1 Hz ~ 6 MHz

## GPIO
Net name | Test point | DIO Channel
GPIO0 | TP_G0.1 | DAQM907A DIO01
GPIO1 | TP_G1.1 | DAQM907A DIO02