## Instructions
Nets Template — Instructions
Project: FRDM-IMX93 Core ID: 12345 Revision: A
Purpose:
This workbook defines all test-point nets (power + clock) for ICT/FCT.
Copy this template, fill in your project's nets, then import into mtk-gui.
File naming convention:
CoreID_PartNumber_Nets_revA.xlsx
Example: 12345_FRDM-IMX93_Nets_revA.xlsx
Sheet 2 — Power Nets:
Col A: Sequential number (1, 2, 3, ...)
Col B: Test Point ID (e.g. TP_P01, TP_P02, ...)
Col C: Net Name (e.g. VDD_SNVS_3V3, VDD_ARM_0V85)
Col D: Nominal Voltage (V) (e.g. 3.30, 1.80, 0.85)
Col E: Tolerance (e.g. ±2%, ±3%, ±5%)
Col F: Impedance Limit (Ω) (e.g. 1.5 Ω short-to-GND)
Col G: Rail Group (Critical Rail / Peripheral)
Col H: In Power-Up Sequence? (Yes = captured by DAQ; No = not captured)
Rows with 'Critical Rail' in Col G are highlighted blue.
Up to 12 rails can be marked 'Yes' in Col H for power-up sequence capture.
Typical count: 80 power nets (adjust as needed).
Sheet 3 — Clock Nets:
Col A: Sequential number
Col B: Test Point ID (e.g. TP_C01, TP_C02, ...)
Col C: Net Name (e.g. RTC_CLK, CLKOUT1)
Col D: Frequency (e.g. 32.768 kHz, 4 MHz, 6 MHz)
Col E: Tolerance (e.g. ±50 ppm, ±100 ppm)
Col F: Measurement Instrument (e.g. Keysight 907A Totalizer)
Tips:
- Keep test point IDs unique (TP_Pxx for power, TP_Cxx for clock).
- Nominal voltage 0.0 V = GND reference (impedance only).
- Power-up sequence rails should be ordered by actual ramp order.
- After editing, save and import via mtk-gui File > Load Yaml.

## Power Nets
FRDM-IMX93 (Core 12345) — Power Nets
Fill in all power nets. Mark 'Yes' in col H for rails captured in power-up sequence (max 12).
# | Test Point | Net Name | Nominal Voltage (V) | Tolerance | Impedance Limit (Ω) | Rail Group | In Power-Up Sequence
1 | TP_P01 | VDD_xxx |  | ±2% | 1.5 Ω | Peripheral | No
2 | TP_P02 | VDD_xxx |  | ±2% | 1.5 Ω | Peripheral | No
3 | TP_P03 | VDD_xxx |  | ±2% | 1.5 Ω | Peripheral | No
4 | TP_P04 | VDD_xxx |  | ±2% | 1.5 Ω | Peripheral | No
5 | TP_P05 | VDD_xxx |  | ±2% | 1.5 Ω | Peripheral | No
6 | TP_P06 | VDD_xxx |  | ±2% | 1.5 Ω | Peripheral | No
7 | TP_P07 | VDD_xxx |  | ±2% | 1.5 Ω | Peripheral | No
8 | TP_P08 | VDD_xxx |  | ±2% | 1.5 Ω | Peripheral | No
9 | TP_P09 | VDD_xxx |  | ±2% | 1.5 Ω | Peripheral | No
10 | TP_P10 | VDD_xxx |  | ±2% | 1.5 Ω | Peripheral | No
11 | TP_P11 | VDD_xxx |  | ±2% | 1.5 Ω | Peripheral | No
12 | TP_P12 | VDD_xxx |  | ±2% | 1.5 Ω | Peripheral | No
13 | TP_P13 | VDD_xxx |  | ±2% | 1.5 Ω | Peripheral | No
14 | TP_P14 | VDD_xxx |  | ±2% | 1.5 Ω | Peripheral | No
15 | TP_P15 | VDD_xxx |  | ±2% | 1.5 Ω | Peripheral | No
16 | TP_P16 | VDD_xxx |  | ±2% | 1.5 Ω | Peripheral | No
17 | TP_P17 | VDD_xxx |  | ±2% | 1.5 Ω | Peripheral | No
18 | TP_P18 | VDD_xxx |  | ±2% | 1.5 Ω | Peripheral | No
19 | TP_P19 | VDD_xxx |  | ±2% | 1.5 Ω | Peripheral | No
20 | TP_P20 | VDD_xxx |  | ±2% | 1.5 Ω | Peripheral | No
21 | TP_P21 | VDD_xxx |  | ±2% | 1.5 Ω | Peripheral | No
22 | TP_P22 | VDD_xxx |  | ±2% | 1.5 Ω | Peripheral | No
23 | TP_P23 | VDD_xxx |  | ±2% | 1.5 Ω | Peripheral | No
24 | TP_P24 | VDD_xxx |  | ±2% | 1.5 Ω | Peripheral | No
25 | TP_P25 | VDD_xxx |  | ±2% | 1.5 Ω | Peripheral | No
26 | TP_P26 | VDD_xxx |  | ±2% | 1.5 Ω | Peripheral | No
27 | TP_P27 | VDD_xxx |  | ±2% | 1.5 Ω | Peripheral | No
28 | TP_P28 | VDD_xxx |  | ±2% | 1.5 Ω | Peripheral | No
29 | TP_P29 | VDD_xxx |  | ±2% | 1.5 Ω | Peripheral | No
30 | TP_P30 | VDD_xxx |  | ±2% | 1.5 Ω | Peripheral | No
31 | TP_P31 | VDD_xxx |  | ±2% | 1.5 Ω | Peripheral | No
32 | TP_P32 | VDD_xxx |  | ±2% | 1.5 Ω | Peripheral | No
33 | TP_P33 | VDD_xxx |  | ±2% | 1.5 Ω | Peripheral | No
34 | TP_P34 | VDD_xxx |  | ±2% | 1.5 Ω | Peripheral | No
35 | TP_P35 | VDD_xxx |  | ±2% | 1.5 Ω | Peripheral | No
36 | TP_P36 | VDD_xxx |  | ±2% | 1.5 Ω | Peripheral | No
37 | TP_P37 | VDD_xxx |  | ±2% | 1.5 Ω | Peripheral | No
38 | TP_P38 | VDD_xxx |  | ±2% | 1.5 Ω | Peripheral | No
39 | TP_P39 | VDD_xxx |  | ±2% | 1.5 Ω | Peripheral | No
40 | TP_P40 | VDD_xxx |  | ±2% | 1.5 Ω | Peripheral | No
41 | TP_P41 | VDD_xxx |  | ±2% | 1.5 Ω | Peripheral | No
42 | TP_P42 | VDD_xxx |  | ±2% | 1.5 Ω | Peripheral | No
43 | TP_P43 | VDD_xxx |  | ±2% | 1.5 Ω | Peripheral | No
44 | TP_P44 | VDD_xxx |  | ±2% | 1.5 Ω | Peripheral | No
45 | TP_P45 | VDD_xxx |  | ±2% | 1.5 Ω | Peripheral | No
46 | TP_P46 | VDD_xxx |  | ±2% | 1.5 Ω | Peripheral | No
47 | TP_P47 | VDD_xxx |  | ±2% | 1.5 Ω | Peripheral | No
48 | TP_P48 | VDD_xxx |  | ±2% | 1.5 Ω | Peripheral | No
49 | TP_P49 | VDD_xxx |  | ±2% | 1.5 Ω | Peripheral | No
50 | TP_P50 | VDD_xxx |  | ±2% | 1.5 Ω | Peripheral | No
51 | TP_P51 | VDD_xxx |  | ±2% | 1.5 Ω | Peripheral | No
52 | TP_P52 | VDD_xxx |  | ±2% | 1.5 Ω | Peripheral | No
53 | TP_P53 | VDD_xxx |  | ±2% | 1.5 Ω | Peripheral | No
54 | TP_P54 | VDD_xxx |  | ±2% | 1.5 Ω | Peripheral | No
55 | TP_P55 | VDD_xxx |  | ±2% | 1.5 Ω | Peripheral | No
56 | TP_P56 | VDD_xxx |  | ±2% | 1.5 Ω | Peripheral | No
57 | TP_P57 | VDD_xxx |  | ±2% | 1.5 Ω | Peripheral | No
58 | TP_P58 | VDD_xxx |  | ±2% | 1.5 Ω | Peripheral | No
59 | TP_P59 | VDD_xxx |  | ±2% | 1.5 Ω | Peripheral | No
60 | TP_P60 | VDD_xxx |  | ±2% | 1.5 Ω | Peripheral | No
61 | TP_P61 | VDD_xxx |  | ±2% | 1.5 Ω | Peripheral | No
62 | TP_P62 | VDD_xxx |  | ±2% | 1.5 Ω | Peripheral | No
63 | TP_P63 | VDD_xxx |  | ±2% | 1.5 Ω | Peripheral | No
64 | TP_P64 | VDD_xxx |  | ±2% | 1.5 Ω | Peripheral | No
65 | TP_P65 | VDD_xxx |  | ±2% | 1.5 Ω | Peripheral | No
66 | TP_P66 | VDD_xxx |  | ±2% | 1.5 Ω | Peripheral | No
67 | TP_P67 | VDD_xxx |  | ±2% | 1.5 Ω | Peripheral | No
68 | TP_P68 | VDD_xxx |  | ±2% | 1.5 Ω | Peripheral | No
69 | TP_P69 | VDD_xxx |  | ±2% | 1.5 Ω | Peripheral | No
70 | TP_P70 | VDD_xxx |  | ±2% | 1.5 Ω | Peripheral | No
71 | TP_P71 | VDD_xxx |  | ±2% | 1.5 Ω | Peripheral | No
72 | TP_P72 | VDD_xxx |  | ±2% | 1.5 Ω | Peripheral | No
73 | TP_P73 | VDD_xxx |  | ±2% | 1.5 Ω | Peripheral | No
74 | TP_P74 | VDD_xxx |  | ±2% | 1.5 Ω | Peripheral | No
75 | TP_P75 | VDD_xxx |  | ±2% | 1.5 Ω | Peripheral | No
76 | TP_P76 | VDD_xxx |  | ±2% | 1.5 Ω | Peripheral | No
77 | TP_P77 | VDD_xxx |  | ±2% | 1.5 Ω | Peripheral | No
78 | TP_P78 | VDD_xxx |  | ±2% | 1.5 Ω | Peripheral | No
79 | TP_P79 | VDD_xxx |  | ±2% | 1.5 Ω | Peripheral | No
80 | TP_P80 | VDD_xxx |  | ±2% | 1.5 Ω | Peripheral | No

## Clock Nets
FRDM-IMX93 (Core 12345) — Clock Nets
Fill in all single-ended clock nets. Typical: RTC, CLKOUT1, CLKOUT2.
# | Test Point | Net Name | Frequency | Tolerance | Measurement Instrument
1 | TP_C01 | CLK_xxx | xx MHz | ±100 ppm | Keysight U2355A
2 | TP_C02 | CLK_xxx | xx MHz | ±100 ppm | Keysight U2355A
3 | TP_C03 | CLK_xxx | xx MHz | ±100 ppm | Keysight U2355A
4 | TP_C04 | CLK_xxx | xx MHz | ±100 ppm | Keysight U2355A
5 | TP_C05 | CLK_xxx | xx MHz | ±100 ppm | Keysight U2355A
6 | TP_C06 | CLK_xxx | xx MHz | ±100 ppm | Keysight U2355A
7 | TP_C07 | CLK_xxx | xx MHz | ±100 ppm | Keysight U2355A
8 | TP_C08 | CLK_xxx | xx MHz | ±100 ppm | Keysight U2355A
9 | TP_C09 | CLK_xxx | xx MHz | ±100 ppm | Keysight U2355A
10 | TP_C10 | CLK_xxx | xx MHz | ±100 ppm | Keysight U2355A