## Power Nets (80)
FRDM-IMX93 — 80 Power Nets (Impedance + Voltage Test Points)
# | Test Point | Net Name | Nominal Voltage (V) | Tolerance | Impedance Limit (Ω) | Rail Group | In Power-Up Sequence
1 | TP_P01 | VDD_SNVS_3V3 | 3.3 | ±3% | 1.5 Ω (short-to-GND) | Critical Rail | Yes (capture)
2 | TP_P02 | VDD_HIGH_3V3 | 3.3 | ±3% | 1.5 Ω (short-to-GND) | Critical Rail | Yes (capture)
3 | TP_P03 | VDDA_1V8 | 1.8 | ±2% | 1.5 Ω (short-to-GND) | Critical Rail | Yes (capture)
4 | TP_P04 | VDD_DDR_1V1 | 1.1 | ±2% | 1.5 Ω (short-to-GND) | Critical Rail | Yes (capture)
5 | TP_P05 | NVCC_DRAM_1V2 | 1.2 | ±2% | 1.5 Ω (short-to-GND) | Critical Rail | Yes (capture)
6 | TP_P06 | VDD_SOC_0V8 | 0.8 | ±2% | 1.5 Ω (short-to-GND) | Critical Rail | Yes (capture)
7 | TP_P07 | VDD_ARM_0V85 | 0.85 | ±2% | 1.5 Ω (short-to-GND) | Critical Rail | Yes (capture)
8 | TP_P08 | VDD_PHY_1V8 | 1.8 | ±2% | 1.5 Ω (short-to-GND) | Critical Rail | Yes (capture)
9 | TP_P09 | VDD_USB_3V3 | 3.3 | ±3% | 1.5 Ω (short-to-GND) | Critical Rail | Yes (capture)
10 | TP_P10 | NVCC_SD1_3V3 | 3.3 | ±3% | 1.5 Ω (short-to-GND) | Critical Rail | Yes (capture)
11 | TP_P11 | NVCC_EMC_3V3 | 3.3 | ±3% | 1.5 Ω (short-to-GND) | Critical Rail | Yes (capture)
12 | TP_P12 | VDD_PCIE_1V8 | 1.8 | ±2% | 1.5 Ω (short-to-GND) | Critical Rail | Yes (capture)
13 | TP_P13 | VDD_DDR_1V1_VDDQ | 1.1 | ±2% | 1.5 Ω (short-to-GND) | Peripheral | No
14 | TP_P14 | NVCC_DRAM_VTT | 0.6 | ±2% | 1.5 Ω (short-to-GND) | Peripheral | No
15 | TP_P15 | DDR_VREF_DDR | 0.6 | ±1% | 1.5 Ω (short-to-GND) | Peripheral | No
16 | TP_P16 | DDR_ZQ_DDR | 0.6 | ±2% | 1.5 Ω (short-to-GND) | Peripheral | No
17 | TP_P17 | VDD_HIGH_IN_3V3 | 3.3 | ±3% | 1.5 Ω (short-to-GND) | Peripheral | No
18 | TP_P18 | PMIC_LDO1_1V8 | 1.8 | ±2% | 1.5 Ω (short-to-GND) | Peripheral | No
19 | TP_P19 | PMIC_LDO2_1V2 | 1.2 | ±2% | 1.5 Ω (short-to-GND) | Peripheral | No
20 | TP_P20 | PMIC_LDO3_3V3 | 3.3 | ±3% | 1.5 Ω (short-to-GND) | Peripheral | No
21 | TP_P21 | PMIC_LDO4_0V9 | 0.9 | ±2% | 1.5 Ω (short-to-GND) | Peripheral | No
22 | TP_P22 | PMIC_BUCK1_1V1 | 1.1 | ±2% | 1.5 Ω (short-to-GND) | Peripheral | No
23 | TP_P23 | PMIC_BUCK2_0V8 | 0.8 | ±2% | 1.5 Ω (short-to-GND) | Peripheral | No
24 | TP_P24 | PMIC_BUCK3_1V8 | 1.8 | ±2% | 1.5 Ω (short-to-GND) | Peripheral | No
25 | TP_P25 | PMIC_BUCK4_3V3 | 3.3 | ±3% | 1.5 Ω (short-to-GND) | Peripheral | No
26 | TP_P26 | PMIC_VSNVS_3V0 | 3 | ±3% | 1.5 Ω (short-to-GND) | Peripheral | No
27 | TP_P27 | VDDA_AUDIO_1V8 | 1.8 | ±2% | 1.5 Ω (short-to-GND) | Peripheral | No
28 | TP_P28 | VDDA_MIC_3V3 | 3.3 | ±3% | 1.5 Ω (short-to-GND) | Peripheral | No
29 | TP_P29 | VDDA_CAM_2V8 | 2.8 | ±2% | 1.5 Ω (short-to-GND) | Peripheral | No
30 | TP_P30 | VDDA_CAM_1V2 | 1.2 | ±2% | 1.5 Ω (short-to-GND) | Peripheral | No
31 | TP_P31 | VDDA_DDR_0V6 | 0.6 | ±2% | 1.5 Ω (short-to-GND) | Peripheral | No
32 | TP_P32 | VDD_USB_OTG1_3V3 | 3.3 | ±3% | 1.5 Ω (short-to-GND) | Peripheral | No
33 | TP_P33 | VDD_USB_OTG2_3V3 | 3.3 | ±3% | 1.5 Ω (short-to-GND) | Peripheral | No
34 | TP_P34 | VDD_PCIE_3V3 | 3.3 | ±3% | 1.5 Ω (short-to-GND) | Peripheral | No
35 | TP_P35 | VDD_SD1_3V3 | 3.3 | ±3% | 1.5 Ω (short-to-GND) | Peripheral | No
36 | TP_P36 | VDD_SD2_1V8 | 1.8 | ±2% | 1.5 Ω (short-to-GND) | Peripheral | No
37 | TP_P37 | VDD_WiFi_3V3 | 3.3 | ±3% | 1.5 Ω (short-to-GND) | Peripheral | No
38 | TP_P38 | VDD_BT_3V3 | 3.3 | ±3% | 1.5 Ω (short-to-GND) | Peripheral | No
39 | TP_P39 | VDD_EMMC_3V3 | 3.3 | ±3% | 1.5 Ω (short-to-GND) | Peripheral | No
40 | TP_P40 | VDD_EMMC_1V8 | 1.8 | ±2% | 1.5 Ω (short-to-GND) | Peripheral | No
41 | TP_P41 | VDD_QSPI_3V3 | 3.3 | ±3% | 1.5 Ω (short-to-GND) | Peripheral | No
42 | TP_P42 | VDD_QSPI_1V8 | 1.8 | ±2% | 1.5 Ω (short-to-GND) | Peripheral | No
43 | TP_P43 | VDD_CAN_5V | 5 | ±3% | 1.5 Ω (short-to-GND) | Peripheral | No
44 | TP_P44 | VDD_CAN_3V3 | 3.3 | ±3% | 1.5 Ω (short-to-GND) | Peripheral | No
45 | TP_P45 | VDD_LIN_12V | 12 | ±5% | 1.5 Ω (short-to-GND) | Peripheral | No
46 | TP_P46 | VDD_LIN_3V3 | 3.3 | ±3% | 1.5 Ω (short-to-GND) | Peripheral | No
47 | TP_P47 | VDD_ETH_3V3 | 3.3 | ±3% | 1.5 Ω (short-to-GND) | Peripheral | No
48 | TP_P48 | VDD_ETH_1V2 | 1.2 | ±2% | 1.5 Ω (short-to-GND) | Peripheral | No
49 | TP_P49 | VDD_FAN_5V | 5 | ±3% | 1.5 Ω (short-to-GND) | Peripheral | No
50 | TP_P50 | VDD_FAN_3V3 | 3.3 | ±3% | 1.5 Ω (short-to-GND) | Peripheral | No
51 | TP_P51 | VDD_LED_3V3 | 3.3 | ±3% | 1.5 Ω (short-to-GND) | Peripheral | No
52 | TP_P52 | VDD_LED_5V | 5 | ±3% | 1.5 Ω (short-to-GND) | Peripheral | No
53 | TP_P53 | VDD_BUZZER_5V | 5 | ±3% | 1.5 Ω (short-to-GND) | Peripheral | No
54 | TP_P54 | VDD_RTC_3V | 3 | ±3% | 1.5 Ω (short-to-GND) | Peripheral | No
55 | TP_P55 | VDD_BAT_3V | 3 | ±3% | 1.5 Ω (short-to-GND) | Peripheral | No
56 | TP_P56 | VDD_NAND_3V3 | 3.3 | ±3% | 1.5 Ω (short-to-GND) | Peripheral | No
57 | TP_P57 | VDD_NAND_1V8 | 1.8 | ±2% | 1.5 Ω (short-to-GND) | Peripheral | No
58 | TP_P58 | VDD_TOUCH_3V3 | 3.3 | ±3% | 1.5 Ω (short-to-GND) | Peripheral | No
59 | TP_P59 | VDD_TOUCH_1V8 | 1.8 | ±2% | 1.5 Ω (short-to-GND) | Peripheral | No
60 | TP_P60 | VDD_DISP_3V3 | 3.3 | ±3% | 1.5 Ω (short-to-GND) | Peripheral | No
61 | TP_P61 | VDD_DISP_1V8 | 1.8 | ±2% | 1.5 Ω (short-to-GND) | Peripheral | No
62 | TP_P62 | VDD_DISP_12V | 12 | ±5% | 1.5 Ω (short-to-GND) | Peripheral | No
63 | TP_P63 | VDD_CAM_3V3 | 3.3 | ±3% | 1.5 Ω (short-to-GND) | Peripheral | No
64 | TP_P64 | VDD_CAM_1V8 | 1.8 | ±2% | 1.5 Ω (short-to-GND) | Peripheral | No
65 | TP_P65 | VDD_CAM_2V8 | 2.8 | ±2% | 1.5 Ω (short-to-GND) | Peripheral | No
66 | TP_P66 | VDD_CAM_1V2 | 1.2 | ±2% | 1.5 Ω (short-to-GND) | Peripheral | No
67 | TP_P67 | VDD_USB3_3V3 | 3.3 | ±3% | 1.5 Ω (short-to-GND) | Peripheral | No
68 | TP_P68 | VDD_USB3_1V8 | 1.8 | ±2% | 1.5 Ω (short-to-GND) | Peripheral | No
69 | TP_P69 | VDD_GPIO_3V3 | 3.3 | ±3% | 1.5 Ω (short-to-GND) | Peripheral | No
70 | TP_P70 | VDD_GPIO_1V8 | 1.8 | ±2% | 1.5 Ω (short-to-GND) | Peripheral | No
71 | TP_P71 | VDD_GPIO_5V | 5 | ±3% | 1.5 Ω (short-to-GND) | Peripheral | No
72 | TP_P72 | VDD_GPIO_12V | 12 | ±5% | 1.5 Ω (short-to-GND) | Peripheral | No
73 | TP_P73 | VDD_GPIO_24V | 24 | ±5% | 1.5 Ω (short-to-GND) | Peripheral | No
74 | TP_P74 | VDD_ADC_3V3 | 3.3 | ±3% | 1.5 Ω (short-to-GND) | Peripheral | No
75 | TP_P75 | VDD_DAC_3V3 | 3.3 | ±3% | 1.5 Ω (short-to-GND) | Peripheral | No
76 | TP_P76 | VDD_PWM_3V3 | 3.3 | ±3% | 1.5 Ω (short-to-GND) | Peripheral | No
77 | TP_P77 | VDD_I2C_3V3 | 3.3 | ±3% | 1.5 Ω (short-to-GND) | Peripheral | No
78 | TP_P78 | VDD_SPI_3V3 | 3.3 | ±3% | 1.5 Ω (short-to-GND) | Peripheral | No
79 | TP_P79 | VDD_UART_3V3 | 3.3 | ±3% | 1.5 Ω (short-to-GND) | Peripheral | No
80 | TP_P80 | VDD_GND_REF | 0 | — | 1.5 Ω (short-to-GND) | Peripheral | No

## Clock Nets (3)
FRDM-IMX93 — 3 Clock Nets (SE Clock Test Points)
# | Test Point | Net Name | Frequency | Tolerance | Measurement Instrument
1 | TP_C01 | RTC_CLK | 32.768 kHz | ±50 ppm | Keysight 907A (Totalizer)
2 | TP_C02 | CLKOUT1 | 4 MHz | ±100 ppm | Keysight U2355A (CTR0)
3 | TP_C03 | CLKOUT2 | 6 MHz | ±100 ppm | Keysight U2355A (CTR1)