## YamlBuild
Module | Module Key | Parameter | Value | Type | Required | Min | Max | Choices | Enabled | Remarks
Design Input | design_input | __module__ | [6 empty] | TRUE
Design Input | design_input | product_id | 96317 | str | yes |  |  |  | TRUE | Core ID extracted from the SPF file name
Design Input | design_input | part_number | FRDM-IMXRT700 | str | yes |  |  |  | TRUE | manual entry - persisted as the unique board-level part number across parse / build / test / report
Design Input | design_input | sw_version |  | str | no |  |  |  | TRUE | report metadata only - no test logic impact
Design Input | design_input | hw_version |  | str | no |  |  |  | TRUE | report metadata only - no test logic impact
Design Input | design_input | batch | EVT (Proto-1) | choice | no |  |  | EVT (Proto-1)/DVT (Proto-2)/PVT (Pilot-1)/Ramp-up (Pilot-2)/MP (Production)/Deviation (DRQ)/R&R (Return&Rework)/Customized | TRUE
Design Input | design_input | spf_file | C:\MTK All-in-One\MTK-GUI\projects\96317\SPF-96317_a.pdf | str | no |  |  |  | TRUE | Allegro Smart PDF imported via Import SPF
Design Input | design_input | net_file | C:\MTK All-in-One\MTK-GUI\projects\96317\NET-96317_A.net | str | no |  |  |  | TRUE | relative path + file name of the imported NET (load only, parsed by the Parse Nets module)
Design Input | design_input | bom_file | C:\MTK All-in-One\MTK-GUI\projects\96317\BOM-750-96317.xlsx | str | no |  |  |  | TRUE | optional CSV/XLSX BOM (RefDes -> MPN/DNP); feeds the Parse Nets device-role / input-rail evidence
Parse nets for ICT | parse_ict | __module__ | [6 empty] | TRUE
Parse nets for ICT | parse_ict | netlist_file |  | str | no |  |  |  | TRUE
Parse nets for ICT | parse_ict | power_dont_test | AGND AUD_INT CCC_INTB_1V8 CCC_INTB_3V3 CORTEX7 CORTEX9 CPCA CPCB FXIO_D0 FXIO_D1 FXIO_D10 FXIO_D11 FXIO_D12 FXIO_D13 FXIO_D14 FXIO_D15 FXIO_D2 FXIO_D3 FXIO_D4 FXIO_D5 FXIO_D6 FXIO_D7 FXIO_D8 FXIO_D9 GND | text | no |  |  |  | TRUE
Configure Instruments | instruments | __module__ | [6 empty] | TRUE
Configure Instruments | instruments | psu_visa |  | str | no |  |  |  | TRUE | Keysight N5747A rack PSU (managed on the Equipment page)
Configure Instruments | instruments | daq_visa |  | str | no |  |  |  | TRUE | Keysight DAQ973A + DAQM908A/907A (managed on the Equipment page)
Configure Instruments | instruments | dmm_visa |  | str | no |  |  |  | TRUE | Keysight DMM (optional)
Configure Instruments | instruments | channel_alloc |  | text | no |  |  |  | TRUE | one 'instrument:channel:signal' entry per line
Configure Instruments | instruments | self_test | true | bool | no |  |  |  | TRUE
Build Impedance/Voltage/Power rails up sequence | rails | __module__ | [6 empty] | TRUE
Build Impedance/Voltage/Power rails up sequence | rails | on_voltage_v | 5.0 | float | yes | 0 | 60 |  | TRUE
Build Impedance/Voltage/Power rails up sequence | rails | current_limit_a | 1.0 | float | yes | 0 | 12.5 |  | TRUE
Build Impedance/Voltage/Power rails up sequence | rails | on_delay_ms | 100 | int | no | 0 | 60000 |  | TRUE
Build Impedance/Voltage/Power rails up sequence | rails | off_delay_ms | 200 | int | no | 0 | 60000 |  | TRUE
Build Impedance/Voltage/Power rails up sequence | rails | off_protection | true | bool | no |  |  |  | TRUE
Build Impedance/Voltage/Power rails up sequence | rails | sequence |  | text | yes |  |  |  | TRUE | one 'rail:delay_s' entry per line
Build Impedance/Voltage/Power rails up sequence | rails | voltage_tolerance_pct | 0.1 | float | no | 0 | 5 |  | TRUE
Build Impedance/Voltage/Power rails up sequence | rails | impedance_min_ohm | 1.5 | float | no | 0 |  |  | TRUE
Build Impedance/Voltage/Power rails up sequence | rails | sample_rate_hz | 1000 | int | no | 1 | 250000 |  | TRUE
Build Impedance/Voltage/Power rails up sequence | rails | pre_trigger_s | -0.5 | float | no |  |  |  | TRUE
Build Impedance/Voltage/Power rails up sequence | rails | post_trigger_s | 6.0 | float | no |  |  |  | TRUE
Build Impedance/Voltage/Power rails up sequence | rails | anomaly_policy | stop | choice | no |  |  | stop/warn | TRUE
Build Clocks | clocks | __module__ | [6 empty] | TRUE
Build Clocks | clocks | clocks |  | text | yes |  |  |  | TRUE | one 'name:freq_hz:tolerance_pct' per line
Build Clocks | clocks | stabilize_ms | 100 | int | no | 0 | 10000 |  | TRUE
Build Clocks | clocks | drift_check | true | bool | no |  |  |  | TRUE
Build Clocks | clocks | multi_domain_check | false | bool | no |  |  |  | TRUE
Build GPIOs | gpios | __module__ | [6 empty] | TRUE
Build GPIOs | gpios | groups |  | text | yes |  |  |  | TRUE | one 'name:pin:mode:pull' per line
Build GPIOs | gpios | level_threshold_v | 1.5 | float | no | 0 | 5 |  | TRUE
Build GPIOs | gpios | exception_check | true | bool | no |  |  |  | TRUE
Build FCT Test Work Flow Sequence | fct_build | __module__ | [6 empty] | TRUE
Build FCT Test Work Flow Sequence | fct_build | flow_steps |  | text | no |  |  |  | TRUE | one flow step per line
Build FCT Test Work Flow Sequence | fct_build | yield_threshold_pct | 98.0 | float | no | 0 | 100 |  | TRUE
Build FCT Test Work Flow Sequence | fct_build | exception_branch | stop | choice | no |  |  | continue/stop | TRUE
Build FCT Test Work Flow Sequence | fct_build | case_link |  | str | no |  |  |  | TRUE
Build FCT Test Work Flow Sequence | fct_build | fct_test_config_yaml |  | text | no |  |  |  | TRUE | fct_test_config YAML node (P3-B5)
Build FCT Test Work Flow Sequence | fct_build | fct_sequence_cases_yaml |  | text | no |  |  |  | TRUE | standard op / flash / Delay steps (shared editor)

## Power
Net name | Test point | R-GND | Power rails | Voltage
DC_5V_IN | TP72.1 | DAQM908A #1 CH101 | U2355A AI01 | DAQM908A #1 CH101
5V_SDA_PSW | C48.1 | DAQM908A #1 CH102 | U2355A AI02 | DAQM908A #1 CH102
5V_USB0_OTG | TP89.1 | DAQM908A #1 CH103 | U2355A AI03 | DAQM908A #1 CH103
DCDC_3V3 | TP37.1 | DAQM908A #1 CH104 | U2355A AI04 | DAQM908A #1 CH104
CODEC_1V8 | C96.1 | DAQM908A #1 CH105 | U2355A AI05 | DAQM908A #1 CH105
DCDC_1V8 | TP88.1 | DAQM908A #1 CH106 | U2355A AI06 | DAQM908A #1 CH106
DCDC_1V0 | TP87.1 | DAQM908A #1 CH107 | U2355A AI07 | DAQM908A #1 CH107
CPVOUTN | C93.1 | DAQM908A #1 CH108 | U2355A AI08 | DAQM908A #1 CH108
CPVOUTP | C92.1 | DAQM908A #1 CH109 | U2355A AI09 | DAQM908A #1 CH109
DBGIF_VREF | C11.1 | DAQM908A #1 CH110 | U2355A AI10 | DAQM908A #1 CH110

## Clock
Net name | Test point | SE Clock Hz | Frequency band
DMIC_CLK | SJ210.1 | DAQM907A TOT | 0 ~ 100 kHz

## GPIO
Net name | Test point | DIO Channel
154_RST | U68.56 | U2355A DIO01
BT_154_RST | U68.67 | U2355A DIO02
BT_RST | U68.62 | U2355A DIO03
BOOT_ISP0 | R155.1 | U2355A DIO04
BOOT_ISP1 | R157.2 | U2355A DIO05
AUD_INT | SJ382.2 | U2355A DIO06
CCC_INTB_1V8 | SJ269.1 | U2355A DIO07
CCC_INTB_3V3 | R609.2 | U2355A DIO08
CORTEX7 | TP20.1 | U2355A DIO09
CORTEX9 | TP19.1 | U2355A DIO10
CPCA | C94.1 | U2355A DIO11
CPCB | C94.2 | U2355A DIO12
FXIO_D0 | J53.18 | U2355A DIO13
FXIO_D1 | J53.7 | U2355A DIO14
FXIO_D2 | J53.5 | U2355A DIO15
FXIO_D3 | J53.20 | U2355A DIO16
FXIO_D4 | J53.17 | U2355A DIO17
FXIO_D5 | J53.6 | U2355A DIO18
FXIO_D6 | J53.15 | U2355A DIO19
FXIO_D7 | J53.16 | U2355A DIO20
FXIO_D8 | J53.13 | U2355A DIO21
FXIO_D9 | J53.14 | U2355A DIO22
FXIO_D10 | J53.11 | U2355A DIO23
FXIO_D11 | J53.12 | U2355A DIO24
FXIO_D12 | J53.9 | —
FXIO_D13 | J53.10 | —
FXIO_D14 | J53.19 | —
FXIO_D15 | J53.8 | —